## IAT_432,1_MHz_ El_30_deg
IAT Interactive Antenna Table ver 1.1
USER INPUT
by Vladimir Kharchenko, ur5eaz | Sky Temperature: |  | 30 | K |  |  | Transmission Line Loss: |  |  | 0.4 | dB
ur5eaz(at)ukr.net | Earth Temperature: |  | 800 | K |  |  |  | Receiver Noise Figure: |  | 0.4 | dB
February, 2021
The XLGTa tool is used for calculations. Errors of calculations relative to XLGTa is 1*10^-13…1*10^-9.
Yagi model | Boomlength, | Stacking distance |  | G | Gr | F/R | Tc | Ta | To | G/T | C/N |  | Remarks
| m | ↔ plane (m) | ↕ plane (m) | (dBi) | (dBi) | (dB) | (K) | (K) | (K) | (dB(K^-1)) | (dB) | AG
YU7XL X71610XL2Q | 1.205 | - | 0.456 max | 14.7415 | -16.9576 | 31.6992 | 1.967 | 43.9245 | 104.9461 | -5.4388 | -11.4879 | yes | twin boom | 18.0837 | 0.99326
YU7XL X71808XL6Q | 1.465 | - | 0.484 max | 15.4134 | -17.9214 | 33.3348 | 2.6985 | 43.9464 | 105.8473 | -4.7931 | -10.1704 | yes | twin boom | 18.1122 | 0.99078
YU7XL X72010XL2Q | 1.725 | - | 0.500 max | 15.886 | -18.3086 | 34.1946 | 2.2603 | 39.8173 | 101.1914 | -4.1317 | -9.0364 | yes | twin boom | 12.7497 | 0.99227
YU7XL X72210XL3Q | 2.005 | - | 0.512 max | 16.4875 | -18.345 | 34.8325 | 2.203 | 42.9646 | 104.2699 | -3.6612 | -7.9645 | yes | twin boom | 16.8372 | 0.99246
YU7XL X72408XL2Q | 2.285 | - | 0.544 max | 16.8868 | -17.7893 | 34.6761 | 2.5149 | 43.1311 | 104.8113 | -3.2798 | -7.1838 | yes | twin boom | 17.0534 | 0.9914
YU7XL X72610XL1Q | 2.545 | - | 0.564 max | 17.1768 | -19.2124 | 36.3891 | 2.2133 | 40.0108 | 101.3284 | -2.8475 | -6.4615 | yes | twin boom | 13.001 | 0.99243
YU7XL X72810XL1Q | 2.825 | - | 0.576 max | 17.5778 | -18.8989 | 36.4766 | 2.2052 | 40.6137 | 101.9216 | -2.472 | -5.6849 | yes | twin boom | 13.784 | 0.99245
RA3AQ-70-14-4.5 | 2.98 | - | - | 16.6365 | -16.5938 | 33.2303 | 7.1308 | 53.374 | 120.6038 | -4.0716 | -8.2257 | yes |  | 30.3559 | 0.976
YU7XL X73010XL2Q | 3.125 | - | 0.584 max | 17.8944 | -21.3457 | 39.2401 | 2.396 | 39.1288 | 100.6661 | -2.0987 | -4.9949 | yes | twin boom | 11.8555 | 0.99181
YU7XL X73208XL2Q | 3.425 | - | 0.596 max | 18.1651 | -20.8631 | 39.0283 | 2.6745 | 38.3498 | 100.222 | -1.8046 | -4.4302 | yes | twin boom | 10.8439 | 0.99086
UA9TC-19-8-RB | 3.64 | - | - | 17.5 | -14.6772 | 32.1772 | 2.8373 | 61.74 | 123.8079 | -3.3852 | -6.6759 | no |  | 41.2207 | 0.99031
YU7XL X73410XL1Q | 3.725 | - | 0.610 max | 18.4656 | -20.1003 | 38.5659 | 2.6511 | 36.9641 | 98.8082 | -1.4428 | -3.768 | yes | twin boom | 9.0443 | 0.99094
YU7XL X73610XL2Q | 4.025 | - | 0.610 max | 18.8272 | -19.5871 | 38.4143 | 2.5048 | 37.463 | 99.1311 | -1.0976 | -3.0611 | yes | twin boom | 9.6922 | 0.99144
UA9TC-21-4.5-RB FD | 4.305 | - | - | 17.9046 | -16.4607 | 34.3652 | 4.0973 | 57.393 | 120.9758 | -2.8615 | -5.7476 | yes |  | 35.5753 | 0.98607
YU7XL X73810XL1Q | 4.335 | - | 0.616 max | 19.0609 | -20.3308 | 39.3917 | 2.4788 | 36.4487 | 98.0856 | -0.81819 | -2.548 | yes | twin boom | 8.375 | 0.99152
YU7XL X74010XL1Q | 4.635 | - | 0.618 max | 19.1985 | -21.2577 | 40.4562 | 2.4278 | 36.3694 | 97.9449 | -0.67511 | -2.2673 | yes | twin boom | 8.2719 | 0.9917
YU7XL X74210XL1Q | 4.935 | - | 0.616 max | 19.3169 | -21.3198 | 40.6367 | 2.7857 | 35.9351 | 97.9409 | -0.55124 | -2.025 | yes | twin boom | 7.7079 | 0.99049
YU7XL X74410XL1Q | 5.235 | - | 0.624 max | 19.6167 | -20.6256 | 40.2423 | 2.7328 | 36.3587 | 98.3009 | -0.26813 | -1.4421 | yes | twin boom | 8.2581 | 0.99066
YU7XL X74606XL5Q | 5.535 | - | 0.624 max | 19.6527 | -21.3979 | 41.0506 | 3.6265 | 35.9512 | 98.9679 | -0.2483 | -1.3863 | yes | twin boom | 7.7288 | 0.98765
YU7XL X74810XL1Q | 5.835 | - | 0.624 max | 19.9984 | -20.8083 | 40.8067 | 2.8294 | 36.0953 | 98.1538 | 0.12154 | -0.67071 | yes | twin boom | 7.916 | 0.99034
YU7XL X75010XL6Q | 6.125 | - | 0.626 max | 20.2113 | -21.707 | 41.9183 | 2.5123 | 35.47 | 97.1471 | 0.37446 | -0.20495 | yes | twin boom | 7.1039 | 0.99141
WB0DGF Hy-Gain 7031DX | 7.228 | - | - | 19.6401 | -12.9398 | 32.5799 | 7.0475 | 52.8813 | 120.011 | -1.0478 | -2.1984 | yes |  | 29.7159 | 0.97627
UA9TC-32-6-RB-opt | 7.28 | - | - | 20.0654 | -17.1478 | 37.2132 | 3.8668 | 50.4753 | 113.7809 | -0.43773 | -1.163 | yes |  | 26.5913 | 0.98684
W8IO IO-432-28 | 7.5 | - | - | 19.6184 | -17.1581 | 36.7765 | 7.8396 | 41.2195 | 109.3014 | -0.65205 | -1.8244 | yes |  | 14.5707 | 0.97368
UA9TC-34-4-RB | 7.84 | - | - | 20.3 | -17.3713 | 37.6713 | 5.375 | 48.4913 | 113.6102 | -0.17441 | -0.66511 | no |  | 24.0147 | 0.9818
4 x UA9TC-34-4-RB | 7.84 | 2.17 | 2.124 | 26.21 | -17.2373 | 43.4473 | 5.2818 | 46.5422 | 111.5489 | 5.8137 | 11.233 | no |  | 21.4833 | 0.98211
Symbols
AG: KF2YN average gain correction
C / N: carrier-to-noise ratio at the input terminals of an equivalent lossless receiving antenna at EME communication between two identical stations with Pt = 1000 W, BW = 50 Hz and path loss = 262 dB.
Fa: external noise figure;effective antenna temperature due to external noise/reference temperature taken as 290 K.
F/R: antenna gain in the forward direction/antenna gain averaged in the rear hemisphere.
G: antenna gain in the forward direction.
Gr: antenna gain, averaged in the rear hemisphere.
G/T: nominal G/T under clerar-sky conditions; figure of merit (M) of a radio receiving system, M = [G – 10 lg ( T / 1 K)] (dB(K^-1)).
Ta: effective antenna temperature due to external noise (the convolution of the antenna pattern and the brightness temperature of the sky and ground).
Tc: effective antenna temperature due to circuit loss.
To: effective noise temperature due to owerall noise.
Conditions
1. An antenna with external radio noise is a part of a radio receiving system, which, in addition to an antenna with external radio noise, contains a transmission line and a linear receiver.
The transmission line is connected between the antenna and the receiver, it may contain a cables, dividers, relays, etc. The receiver may contain a linear LNA.
2.The actual temperature of the transmission line, the antenna and nearby ground is 290 K.
3.The radio noise is white Gaussian noise.
4.The reference point is the input of an equivalent loss-free receiving antenna.
References
1. Radio noise, ITU-R P.372-14 (08/2019)
2. Methods for measurements of radio noise, ITU-R SM.1753-2 (09/2012)
3, NTIA Technical Report TR-11-478, Wideband Man-Made Radio Noise Measurements in the VHF and Low UHF Bands, July 2011
4, Man-made noise measurements in the HF range, ITU-R SM.2155 (09/2009)
5. D.Emerson, The Radio Sky, QST pp. 28-31, July 1996
6, Darrel Emerson's home page. Radio Sky summary, page 3: Max/Min sky temperatures. Solar emission.
7. John's VK5DJ home page. The VK3UM EME Planner download.
8. Dan's AC6LA home page. XLGTa - Antenna Gain/Temperature and Other 3D Metrics

## Diagram
by Vladimir Kharchenko, ur5eaz
ur5eaz(at)ukr.net
February, 2021

## Assistant Calculators
GALACTIC NOISE TEMPERATURE CALCULATOR
USER INPUT
by Vladimir Kharchenko, ur5eaz
ur5eaz(at)ukr.net |  | Operation frequency: |  | 432.1 | MHz
February, 2021
|  | Temperature at 408 MHz: |  | 40 | K
Galactic noise temperature
|  | for the operation frequency: |  | 35.0495 | K
Reference
1. Radio noise, ITU-R P.372-14 (08/2019)
RECEIVER NOISE FIGURE CALCULATOR
USER INPUT
|  | LNA1 Noise Figure: |  | 0.3 | dB | 1.0715
|  | LNA1 Gain: |  | 22 | dB | 158.4893
|  | Transmission Line1 Loss: |  | 0.6 | dB | 1.1482 | 0.87096
|  | LNA2 Noise Figure: |  | 0 | dB | 1
|  | LNA2 Gain: |  | 0 | dB | 1
|  | Transmission Line2 Loss: |  | 0 | dB | 1 | 1
|  | Receiver Noise Figure: |  | 4 | dB | 2.5119
|  | Receiver Noise Figure: |  | 0.34792 | dB