## PTF141501A-E
Kalkulátor max. povoleného trvalého výkonu PA 23cm se 4 transistory PTF141501
Calculator of the max. allowed "down key" power of the PA 23cm with 4 transistors PTF141501
FM / WSJT operation mode
PTF141501A |  | PTF141501E
Estimated max. amplifier output [W] | 300 | Estimated max. amplifier output [W] | 400
Est. single transistor pwr out [W] | 77 | Est. single transistor pwr out [W] | 102
efficiency [%] | 34.3733 | efficiency [%] | 39.04
power input [W] | 224.0109 | power input [W] | 261.2705
dissipation [W] | 147.0109 | dissipation [W] | 159.2705
total amplifier input [W] | 896.0434 | total amplifier input [W] | 1045.082
total amplifier current @ 28V DC [A] | 32.0016 | total amplifier current @ 28V DC [A] | 37.3244
therm.resistance junction to flange[K/W] | 0.55 | therm.resistance junction to flange[K/W] | 0.42
therm.resist.flange to heathsink [K/W] | 0.1 | therm.resist.flange to heathsink [K/W] | 0.1
therm.resist.heathsink to air [K/W] | 0.32 | therm.resist.heathsink to air [K/W] | 0.32
max. heathsink temperature [deg] | 50 | max. heathsink temperature [deg] | 50
needed temp of cooling air max [deg] | 2.9565 | needed temp of cooling air max [deg] | -0.96656
transistor dissipation [W] | 147.0109 | transistor dissipation [W] | 159.2705
transistor flange temp [deg] | 64.7011 | transistor flange temp [deg] | 65.927
chip temp [deg] | 145.5571 | chip temp [deg] | 132.8207
dissip.derate above 25 deg [W/K] | 1.92 | dissip.derate above 25 deg [W/K] | 2.38
dissip.decreased by [W] | 231.4696 | dissip.decreased by [W] | 256.6132
max. chip dissipation [W] | 335 | max. chip dissipation [W] | 417
max. allowed dissipation [W] | 103.5304 | max. allowed dissip.[W] | 160.3868
max.allowed pwr input | 157.7567 | max.allowed pwr input | 263.1018
max.trans.allowed output pwr [W] | 54.2262 | max.trans.allowed output pwr [W] | 102.7149
transistor power overloading ratio [%] | 41.9977 | transistor power overloading ratio [%] | -0.69603
total allowed amp. output [W] | 206.5761 | total allowed amp. output [W] | 391.295
input RF pwr [W] | 5.1644 | input RF pwr [W] | 9.7824
Amplifier transistors power status | overloaded | Amplifier transistors power status | OK
Amplifier transistors temp. status | OK | Amplifier transistors temp. status | OK
do těchto polí zadávat hodnoty |  | do těchto polí zadávat hodnoty
tyto hodnoty jsou konstanty tranzistoru |  | tyto hodnoty jsou konstanty tranzistoru
CW / SSB operation mode
PTF141501A |  | PTF141501E
Estimated max. amplifier output [W] | 360 | Estimated max. amplifier output [W] | 500
Est. single transistor pwr out [W] | 92 | Est. single transistor pwr out [W] | 127
efficiency [%] | 37.1733 | efficiency [%] | 45
power input (peak) [W] | 247.4892 | power input [W] | 282.2222
dissipation (peak) [W] | 155.4892 | dissipation [W] | 155.2222
total amplifier input (peak) [W] | 989.957 | total amplifier input [W] | 1128.8889
total amplifier current @ 28V DC [A] | 35.3556 | total amplifier current @ 28V DC [A] | 40.3175
dissipation (awg for morse CQ) [W] | 107.234 | dissipation (awg) [W] | 107.0498
therm.resistance junction to flange[K/W] | 0.55 | therm.resistance junction to flange[K/W] | 0.42
therm.resist.flange to heathsink [K/W] | 0.1 | therm.resist.flange to heathsink [K/W] | 0.1
therm.resist.heathsink to air [K/W] | 0.32 | therm.resist.heathsink to air [K/W] | 0.32
max. heathsink temperature [deg] | 50 | max. heathsink temperature [deg] | 50
needed temp of cooling air max [deg] | 15.6851 | needed temp of cooling air max [deg] | 15.7441
transistor dissipation awerage [W] | 107.234 | transistor dissipation [W] | 107.0498
transistor flange temp [deg] | 60.7234 | transistor flange temp [deg] | 60.705
chip temp [deg] | 119.7021 | chip temp [deg] | 105.6659
dissip.derate above 25 deg [W/K] | 1.92 | dissip.derate above 25 deg [W/K] | 2.38
dissip.decreased by [W] | 181.828 | dissip.decreased by [W] | 191.9848
max. chip dissipation [W] | 338 | max. chip dissipation [W] | 417
max. allowed dissipation [W] | 156.172 | max. allowed dissip.[W] | 225.0152
max.allowed pwr input | 248.576 | max.allowed pwr input | 409.1185
max.trans.allowed output pwr [W] | 92.404 | max.trans.allowed output pwr [W] | 184.1033
transistor power overloading ratio [%] | -0.4372 | transistor power overloading ratio [%] | -31.017
total allowed amp. output [W] | 352.0152 | total allowed amp. output [W] | 701.3459
Amplifier transistors power status | OK | Amplifier transistors power status | OK
Amplifier transistors temp. status | OK | Amplifier transistors temp. status | OK
do těchto polí zadávat hodnoty |  | do těchto polí zadávat hodnoty
tyto hodnoty jsou konstanty tranzistoru |  | tyto hodnoty jsou konstanty tranzistoru
Note on A16: vpz: SK160x200 catalogue heathsink thermal resistance devided by 4 due to 4 transistors mounting
Note on A18: vpz: max. of cooling air stream temp for 100% duty cycle
Note on A52: vpz: SK160x200 catalogue heathsink thermal resistance devided by 4 due to 4 transistors mounting
Note on A54: vpz: max. of cooling air stream temp for 100% duty cycle
Note on D16: vpz: SK160x200 catalogue heathsink thermal resistance devided by 4 due to 4 transistors mounting
Note on D18: vpz: max. of cooling air stream temp for 100% duty cycle
Note on D52: vpz: SK160x200 catalogue heathsink thermal resistance devided by 4 due to 4 transistors mounting
Note on D54: vpz: max. of cooling air stream temp for 100% duty cycle