## waveguides
Waveguides
notes:
maximum peak power is limited by voltage arc threshold (30 kV/cm in dry air), usually the safety factor is two
maximum cw power is limited by waveguide heating due to losses in the waveguide walls
rectangular waveguides have the greatest usably frequency range, followed by square, then round guides
EIA-Designator | DOD-Designator | 53-IEC Designator | JAN-Designator | UK-Designator | Material | Inside-Dimension (inch)/(mm) | Tolerance +/- (inch)/(mm) | Wall Thickness (inch)/(mm) | TE10 Frequency Range (GHz) Standard | TE10 Frequency Range (GHz) calculated | TE10 Cutoff Wavelength (mm) | TE10 Cutoff Frequency (GHz) | TE20 Cutoff Frequency (GHz) | Loss dB/100m low/high edge | Theoretical maximum Peak Power (MW) | Theoretical maximum CW Power (kW)
WR-2300 | [5 empty] | 23x11.5/584.2x291.1 |  | 0.188/4.77 | 0.32-0.49 | 0.33-0.46 | 1171.875 | 0.256 | 0.512 |  | 510 - 727
WR-2100 | [5 empty] | 21x10.5/533.4x266.7 |  | 0.188/4.77 | 0.35-0.53 | 0.36-0.51 | 1067.6157 | 0.281 | 0.562
WR-1800 |  | R5 | 201/U | WG1 | Alu | 18x9/457.2x228.6 | 0.02/0.51 | 0.188/4.77 | 0.41-0.625 | 0.43-0.59 | 914.6341 | 0.328 | 0.656 |  | 313 - 435
WR-1500 |  | R6 | 202/U | WG2 | Alu | 15x7.5/381x190.5 | 0.015/0.38 | 0.125/3.18 | 0.49-0.75 | 0.51-0.70 | 763.3588 | 0.393 | 0.786
WR-1150 |  | R8 | 203/U | WG3 | Alu | 11.5x5.75/292.1x146.05 | 0.015/0.38 | 0.125/3.18 | 0.64-0.96 | 0.66-0.92 | 584.7953 | 0.513 | 1.026 |  | 128 - 180
WR-975 |  | R9 | 204/U | WG4 | Alu | 9.75x4.875/247.65x123.8 |  | 0.125/3.18 | 0.75-1.12 | 0.66-1.09 | 495.8678 | 0.605 | 1.21
WR-770 |  | R12 | 205/U | WG5 | Alu | 7.7x3.85/195.6x97.8 |  | 0.125/3.18 | 0.96-1.45 | 0.66-1.38 | 391.6449 | 0.766 | 1.532 |  | 57.5/81.5
WR-650 | M85/1-017 | R14 | 69/U | WG6 | Brass | 6.5x3.25/165.1x82.55 | 0.008/0.20 | 0.08/2.03 | 1.12-1.70 | 0.66-1.63 | 330.3965 | 0.908 | 1.816 | 1.036/0.685 | 41.3/59.7 | 80.5/122
| M85/1-018 |  | 103/U |  | Alu | [8 empty] | 0.895/0.59 |  | 88.5/136
WR-510 | M85/1-023 | R18 | 337/U | WG7 | Brass | 5.1x2.55/129.5x64.7 | 0.008/0.20 | 0.08/2.03 | 1.45-2.20 | 1.51-2.08 | 259.1 | 1.154 | 2.308 | 1.44/0.98 | 26.2/37.0 | 47.9/70.4
| M85/1-025 |  | 338/U |  | Alu | [8 empty] | 1.25/0.846 |  | 53.2/78.3
WR-430 | M85/1-029 | R22 | 105/U | WG8 | Alu | 4.3x2.15/109.2x54.61 | 0.008/0.20 | 0.08/2.03 | 1.70-2.60 | 1.79-2.48 | 218.4 | 1.375 | 2.75 | 1.65/1.09 | 18.2/26.3 | 35.3/53.1
| M85/1-031 |  | 104/U |  | Brass | [8 empty] | 1.91/1.27 |  | 31.7/47.7
WR-340 | M85/1-035 | R26 | 113/U | WG9A | Alu | 3.4x1.7/86.36x43.18 | 0.006/0.15 | 0.08/2.03 | 2.20-3.30 | 2.26-3.13 | 172.7 | 1.737 | 3.474 | 2.24/1.55 | 11.9/16.4 | 21.7/31.3
| M85/1-037 |  | 112/U |  | Brass | [8 empty] | 2.59/1.80 |  | 19.5/28.1
WR-284 | M85/1-041 | R32 | 75/U | WG10 | Alu | 2.84x1.34/72.14x34.04 | 0.006/0.15 | 0.08/2.03 | 2.60-3.95 | 2.7-3.74 | 144.3 | 2.079 | 4.158 | 3.11/2.13 | 7.65/10.9 | 13.4/19.6
| M85/1-043 |  | 48/U |  | Brass | [8 empty] | 3.61/2.47 |  | 12.1/17.6
WR-229 | M85/1-047 | R40 | 341/U | WG11A | Alu | 2.29x1.145/58.16x29.08 | 0.006/0.15 | 0.064/1.63 | 3.30-4.90 | 3.3-4.64 | 116.3 | 2.58 | 5.16 | 3.97/2.81 | 5.48/7.55 | 8.99/12.7
| M85/1-049 |  | 340/U |  | Brass | [8 empty] | 4.59/3.27 |  | 8.08/11.4
WR-187 | M85/1-053 | R48 | 95/U | WG12 | Alu | 1.872x0.872/47.55x22.15 | 0.005/0.13 | 0.064/1.63 | 3.95-5.85 | 4.1-5.68 | 95.1 | 3.155 | 6.31 | 5.87/4.07 | 3.30/4.70 | 5.17/7.45
| M85/1-055 |  | 49/U |  | Brass | [8 empty] | 6.79/4.72 |  | 4.64/6.69
WR-159 | M85/1-059 | R58 | 344/U | WG13 | Alu | 1.59x0.795/40.39x20.19 | 0.005/0.13 | 0.064/1.63 | 4.90-7.05 | 4.8-6.69 | 80.77 | 3.714 | 7.428 | 6.52/4.88 | 2.79/3.72 | 4.20/5.62
| M85/1-061 |  | 343/U |  | Brass | [8 empty] | 7.57/5.64 |  | 3.77/5.05
WR-137 | M85/1-065 | R70 | 106/U | WG14 | Alu | 1.372x0.622/34.85x15.8 | 0.004/0.1 | 0.064/1.63 | 5.85-8.20 | 5.6-7.75 | 69.7 | 4.304 | 8.608 | 8.29/6.56 | 1.98/2.53 | 2.90/3.67
| M85/1-067 |  | 50/U |  | Brass | [8 empty] | 9.64/7.61 |  | 2.60/3.29
WR-112 | M85/1-071 | R84 | 68/U | WG15 | Alu | 1.122x0.497/28.5x12.62 | 0.004/0.1 | 0.064/1.63 | 7.05-10.0 | 6.8-9.47 | 57 | 5.263 | 10.526 | 11.64/9.05 | 1.28/1.70 | 1.79/2.30
| M85/1-073 |  | 51/U |  | Brass | [8 empty] | 13.47/10.49 |  | 1.61/2.07
WR-90 | M85/1-077 | R100 | 67/U | WG16 | Alu | 0.9x0.4/22.86x10.16 | 0.004/0.1 | 0.05/1.27 | 8.20-12.4 | 8.5-11.81 | 45.72 | 6.562 | 13.124 | 18.16/12.56 | 0.758/1.12 | 0.959/1.39
| M85/1-079 |  | 52/U |  | Brass | [8 empty] | 21.05/14.59 |  | 0.862/1.25
WR-75 | M85/1-083 | R120 | 347/U | WG17 | Alu | 0.75x0.375/19.05x9.53 | 0.003/0.08 | 0.05/1.27 | 10.0-15.0 | 10.2-14.17 | 38.1 | 7.874 | 15.748 | 21.47/15.02 | 0.622/0.903 | 0.737/1.06
| M85/1-085 |  | 346/U |  | Brass | [8 empty] | 24.92/17.41 |  | 0.662/0.948
WR-62 | M85/1-089 | R140 | 91/U | WG18 | Brass | 0.622x0.311/15.8x7.9 | 0.0025/0.06 | 0.04/1.02 | 12.4-18.0 | 12.3-17.09 | 31.6 | 9.494 | 18.988 | 31.41/23.08 | 0.457/0.633 | 0.451/0.614
| M85/1-090 |  | 349/U |  | Alu | [8 empty] | 27.08/19.90 |  | 0.502/0.683
| M85/1-093 |  | 107/U |  | SC | [8 empty] | 22.66/16.66 |  | 0.602/0.818
WR-51 | M85/1-096 | R180 | 353/U | WG19 | Brass | 0.51x0.255/12.95x6.48 | 0.0025/0.06 | 0.04/1.02 | 15.0-22.0 | 15.1-20.8 | 25.91 | 11.58 | 23.16 | 42.95/31.08 | 0.312/0.433 | 0.290/0.400
| M85/1-097 |  | 351/U |  | Alu | [8 empty] | 37.05/26.79 |  | 0.323/0.445
WR-42 | M85/1-102 | R220 | 53/U | WG20 | Brass | 0.42x0.17/10.67x4.32 | 0.002/0.05 | 0.04/1.02 | 18.0-26.5 | 18.3-25.3 | 21.34 | 14.06 | 28.12 | 67.21/49.18 | 0.171/0.246 | 0.157/0.213
| M85/1-103 |  | 121/U |  | Alu | [8 empty] | 58.03/42.62 |  | 0.174/0.237
| M85/1-106 |  | 66/U |  | SC | [8 empty] | 48.52/35.74 |  | 0.209/0.284
WR-34 | M85/1-109 | R260 | 354/U | WG21 | Brass | 0.37x0.17/8.64x4.32 | 0.002/0.05 | 0.04/1.02 | 22.0-33.0 | 22.0-31.3 | 17.27 | 17.37 | 34.74 | 81.97/57.05 | 0.139/0.209 | 0.118/0.169
| M85/1-110 |  | 355/U |  | Alu | [8 empty] | 70.82/49.18 |  | 0.131/0.188
| M85/1-113 |  | 357/U |  | SC | [8 empty] | 53.11/37.05 |  | 0.175/0.252
WR-28 | M85/1-114 | R320 | 96/U | WG22 | S | 0.28x0.14/7.11x3.56 | 0.0015/0.04 | 0.04/1.02 | 26.5-40.0 | 27.4-38.0 | 14.22 | 21.1 | 42.2 | 80.6/55.1 | 0.096/0.146 | 0.212/0.310
| M85/1-117 |  | 271/U |  | SC | [8 empty] | 72.1/49.5 |  | 0.242/0.347
WR-22 | M85/1-118 | R400 | 97/U | WG23 | S | 0.224x0.112/5.69x2.84 | 0.0015/0.04 | 0.04/1.02 | 33.0-50.0 | 34-47.5 | 11.38 | 26.36 | 52.72 | 113/77 | 0.064/0.097 | 0.134/0.197
| M85/1-121 |  | 272/U |  | SC | [8 empty] | 102/69.2 |  | 0.149/0.219
WR-19 | M85/1-124 | R500 | 358/U | WG24 | SC | 0.188x0.094/4.78x2.39 | 0.001/0.03 | 0.04/1.02 | 40.0-60.0 | 41-56.5 | 9.55 | 31.41 | 62.82 | 124.6/89.5 | 0.048/0.070 | 0.111/0.155
WR-15 | M85/1-125 | R620 | 98/U | WG25 | S | 0.148x0.074/3.76x1.88 | 0.001/0.03 | 0.04/1.02 | 50.0-75.0 | 52- | 7.52 | 39.9 | 79.8 | 210/144 | 0.030/0.044 | 0.052/0.077
| M85/1-128 |  | 273/U |  | SC | [8 empty] | 189/129 |  | 0.058/0.085
WR-12 | M85/1-129 | R740 | 99/U | WG26 | S | 0.122x0.061/3.1x1.55 | 0.0005/0.01 | 0.04/1.02 | 60.0-90.0 | 63-98 | 6.2 | 48.4 | 96.8 | 288/193 | 0.020/0.030 | 0.047/0.067
| M85/1-132 |  | 274/U |  | SC | [8 empty] | 258/173 |  | 0.049/0.074
WR-10 | M85/1-135 | R900 | 359/U | WG27 | SC | 0.1x0.05/2.54x1.27 | 0.0005/0.01 | 0.04/1.02 | 75.0-110.0 | 77-119 | 5.08 | 59.06 | 118.12 | 331/233 | 0.014/0.020 | 0.032/0.045
WR-8 | M85/1-138 | R1200 | 278/U | WG28 | SC | 0.08x0.04/2.03x1.02 | 0.0003/0.01 | 0.02/0.51 | 90.0-140 | 96-149 | 4.06 | 73.82 | 147.64 | 505/324 | 0.009/0.013 | 0.015/0.024
WR-7 | M85/1-141 |  | 276/U | WG29 | SC | 0.065x0.0325/1.65x0.83 | 0.00025/0.01 | 0.02/0.51 | 110-170 | 118-184 | 3.3 | 90.91 | 181.82 | 702/443 | 0.006/0.009 | 0.010/0.016
WR-5 | M85/1-144 |  | 275/U | WG30 | SC | 0.051x0.0255/1.3x0.65 | 0.00025/0.01 | 0.02/0.51 | 140-220 | 151-234 | 2.59 | 115.8 | 231.6 | 1010/636 | 0.004/0.006 | 0.006/0.010
WR-4 | M85/1-147 |  | 277/U | WG31 | SC | 0.043x0.0215/1.09x0.546 | 0.0002/0.01 | 0.02/0.51 | 170-260 | 178-278 | 2.18 | 137.6 | 275.2 | 1236/823 | 0.003/0.005 | 0.005/0.007
WR-3 | M85/1-152 |  | 139/U | WG32 | S | 0.034x0.017/0.864x0.432 | 0.0002/0.01 | 0.02/0.51 | 220-325 | 226-351 | 1.73 | 173.4 | 346.8 | 1680/1120 | 0.0004/0.0005 | 0.005/0.008
very good for amateur radio use
good for amateur radio use
can be used, but already high attenuation
Formulas are taken from Jasik`s "Antenna Engineering Handbook" and ´"Handbuch für Hochfrequenz- und Elektrotechniker". The table is done with Excel,
thats why the source-code is very blown up, it may take some time to load (on slow PC). Table data is collected from various sources in books and internet,
if someone has information to fill the blanks please let me know.
Attenuation factors of waveguides made from different material normalized to a waveguide (of same size) made of copper:
| Copper | 1.00
| Silver | 0.98
| Aluminium | 1.30
| AlMgSi 05 | 1.45
| Brass | 2.05
page made by RA3DQT