## 432.1 MHz Table
Issue: Jan 25, 2024 |  |  |  |  | VE7BQH Antenna Table
| Old Reference: Tsky=20K Tearth=350K |  |  |  | Reference: Estimated Values for man made noise (Tearth) on 432.1 MHz:
| New Reference: Tsky=27K |  |  |  | Rural = |  | 760 |  |  |  | Man-Made Noise in Our Living Environments
[5 empty] | Residential = |  | 1800 |  |  |  | U.R.S.I. Radio Science Bulletins No. 334, 09.2010
[5 empty] | City = 7900 |  | 8200
| Enter Tsky > |  | 27 | K | Enter Tearth, K > |  | 1800 | Enter Receive System NF > |  |  |  | 0.75 | dB |  | K
[5 empty] | DL6WU Optimal Stacking | [6 empty] | 1 Ant. | [5 empty] | Internal use only
|  | 1 Ant. |  |  |  | 4 Antennas |  |  |  | < | H Plane | > | [5 empty] | archive
TYPE OF | Length | GAIN | E | H | GA | Tloss | TA | G/T | S/N | F/R | 1st SL | 2nd SL | Z | VSWR | Feed | Convergence |  | Ta |  | New
ANTENNA | (m) | (dBi) | (m) | (m) | (dBi) | (K) | (K) | (dB/K) | (dB) | (dB) | (dB) | (dB) | (ohms) | Bandwidth | System | Correction req. |  | Old | Tpat | "S" | avg gain
F5FOD Isotropic Lossless Radiator | 0 | 0 | - | - | - | 0.0070002 | 913.5044 | -29.8594 | -48.25 | - | - | - | - | - | - | No | 174.9995 | 185.003 | 185.0005 | 174.9995 | 0.99998
KF2YN Boxkite 4 | 0.30527 | 13.24 | 1.2 | 0.85 | 19.3 | 5.0153 | 186.7467 | -4.4701 | -22.8606 | 26.1 | 21.5 | none | 52.5 | 1.10:1 | Bent Dipole | Yes | 30.5448 | 52.9 | 48.7996 | 30.5448 | 0.983
KF2YN Boxkite 7 | 0.9297 | 15.64 | 1.4 | 1.17 | 21.56 | 8.3751 | 116.5317 | -0.69119 | -19.0817 | 27.6 | 27.5 | 21.3 | 51.7 | 1.05:1 | Bent Dipole | Yes | 16.0208 | 42.26 | 35.1054 | 16.0208 | 0.97193
DG7YBN GTV70-8n | 1.2766 | 13.6 | 1.07 | 0.93 | 19.56 | 4.9842 | 126.1901 | -2.9618 | -21.3524 | 24.8 | 16.5 | 21.7 | 49.8 | 1.83:1 | Bent Dipole | Yes | 18.5968 | 41.8 | 37.5342 | 18.5968 | 0.9831
KF2YN Boxkite 10 | 1.6443 | 16.55 | 1.5 | 1.3 | 22.46 | 9.001 | 92.4041 | 0.8677 | -17.5228 | 28.3 | 19.2 | 28 | 48.7 | 1.08:1 | Bent Dipole | Yes | 11.1343 | 38.31 | 30.4981 | 11.1343 | 0.9699
InnoV 10 LFA | 1.6859 | 14.43 | 1.12 | 1.03 | 20.36 | 3.717 | 101.0933 | -1.5287 | -19.9192 | 23.8 | 17.2 | 23.3 | 50.7 | 1.13:1 | LFA-LOOP | Yes | 13.8927 | 36.35 | 33.0989 | 13.8927 | 0.98734
InnoV 10 LFA 2018 | 1.714 | 14.35 | 1.11 | 1.009 | 20.27 | 3.6965 | 97.306 | -1.5125 | -19.903 | 22.06 | 18.57 | 21.42 | 48.8 | 1.25:1 | LFA-LOOP | Yes | 13.1491 | 35.64 | 32.3978 | 13.1491 | 0.98741
YU7EF EF7010-5 | 1.7969 | 14.64 | 1.14 | 1.05 | 20.56 | 5.0877 | 99.5763 | -1.2734 | -19.6639 | 22.5 | 16.9 | 24.1 | 50 | 1.06:1 | Dipole | No | 13.3226 | 37 | 32.5614 | 13.3226 | 0.98276
+DG7YBN GTV 70-11w | 1.9496 | 14.97 | 1.179 | 1.09 | 20.9 | 2.7254 | 85.5094 | -0.54197 | -18.9325 | 27.8 | 15.9 | 23.4 | 50.01 | 1.06:1 | Bent Dipole | No | 11.0121 | 32.8 | 30.3829 | 11.0121 | 0.99069
YU7EF EF7011B-5 | 1.9912 | 15.07 | 1.2 | 1.11 | 21 | 4.7774 | 95.8054 | -0.72948 | -19.12 | 25.39 | 16.93 | 20.14 | 48.95 | 1.56:1 | Dipole | No | 12.6395 | 36.1 | 31.9173 | 12.6395 | 0.98379
Innov 11 LFA | 1.9912 | 15.05 | 1.2 | 1.1 | 20.98 | 4.0045 | 85.8134 | -0.45983 | -18.8504 | 25.6 | 16.4 | 23.8 | 50.4 | 1.07:1 | LFA-LOOP | Yes | 10.8196 | 33.74 | 30.2014 | 10.8196 | 0.98638
*Innov 11 LFA | 1.9912 | 15.05 | 1.19 | 1.1 | 20.96 | 4.0045 | 85.2687 | -0.46305 | -18.8536 | 25.61 | 16.4 | 23.8 | 50.44 | 1.07:1 | LFA-LOOP | Yes | 10.712 | 33.64 | 30.1 | 10.712 | 0.98638
EAntenna 432LFA11 | 2.0377 | 15.09 | 1.199 | 1.11 | 21.02 | 3.984 | 87.9056 | -0.48388 | -18.8744 | 25.35 | 17 | 24.9 | 47.91 | 1.28:1 | LFA-LOOP | Yes | 11.2366 | 34.11 | 30.5946 | 11.2366 | 0.98645
*YU7EF EF7011V6 | 2.09 | 15.128 | 1.18 | 1.1 | 21.017 | 4.3287 | 68.6217 | 0.14351 | -18.247 | 28.05 | 18.77 | 22.42 | 50.39 | 1.03:1 | Bent Dipole | Yes | 7.3619 | 30.81 | 26.9412 | 7.3619 | 0.98529
*KF2YN Polly 12 CR | 2.1994 | 15.7 | 1.3 | 1.3 | 21.74 | 3.2255 | 80.7473 | 0.45198 | -17.9386 | 25.4 | 16.1 | 22.1 | 48.3 | 1.17:1 | Multi-Pol loop | No | 9.9733 | 32.27 | 29.4034 | 9.9733 | 0.989
+*InnoV 12Y | 2.2687 | 15.59 | 1.26 | 1.17 | 21.52 | 3.1437 | 77.4172 | 0.33892 | -18.0516 | 27.6 | 15.9 | 21.8 | 49.7 | 1.43:1 | LFA-Loop | Yes | 9.3321 | 31.6 | 28.7988 | 9.3321 | 0.98928
+InnoV 12Y | 2.2715 | 15.59 | 1.274 | 1.193 | 21.54 | 3.4301 | 78.7789 | 0.31707 | -18.0735 | 27.6 | 15.9 | 21.8 | 49.7 | 1.43:1 | LFA-Loop | Yes | 9.5443 | 32.05 | 28.999 | 9.5443 | 0.98831
InnoV 12 LFA | 2.2826 | 15.48 | 1.24 | 1.16 | 21.4 | 4.0045 | 71.8149 | 0.41348 | -17.9771 | 28.34 | 16.8 | 23.3 | 50.1 | 1.07:1 | LFA-LOOP | Yes | 8.0562 | 31.17 | 27.5959 | 8.0562 | 0.98638
*InnoV 12 LFA | 2.2826 | 15.48 | 1.23 | 1.15 | 21.37 | 4.0559 | 70.5847 | 0.4261 | -17.9644 | 28.3 | 16.8 | 23.3 | 50.12 | 1.07:1 | LFA-LOOP | Yes | 7.8032 | 30.98 | 27.3573 | 7.8032 | 0.98621
YU7EF EF7012B-5 | 2.2895 | 15.58 | 1.26 | 1.17 | 21.5 | 4.9842 | 79.7373 | 0.25967 | -18.1309 | 23.95 | 17.62 | 21.3 | 48.57 | 1.40:1 | Dipole | No | 9.4267 | 33.3 | 28.8881 | 9.4267 | 0.9831
EAntenna 432LFA12 | 2.293 | 15.32 | 1.228 | 1.14 | 21.24 | 4.3853 | 81.3867 | -0.058186 | -18.4487 | 28.58 | 16.1 | 24.5 | 50.1 | 1.45:1 | LFA-LOOP | Yes | 9.8705 | 33.19 | 29.3066 | 9.8705 | 0.9851
InnoV 12 LFA-430 | 2.302 | 15.59 | 1.274 | 1.193 | 21.54 | 3.1437 | 78.5034 | 0.32351 | -18.067 | 26.35 | 15.51 | 21.66 | 49.93 | 1.39:1 | LFA-LOOP | Yes | 9.5465 | 31.8 | 29.001 | 9.5465 | 0.98928
WD5AGO 12B | 2.31 | 15.59 | 1.266 | 1.179 | 21.52 | 4.7454 | 82.7538 | 0.18183 | -18.2087 | 24.94 | 15.43 | 22.95 | 39.2 | 1.33:1 | Dipole | No | 10.0693 | 33.3 | 29.494 | 10.0693 | 0.9839
WD5AGO 12C | 2.32 | 15.5 | 1.24 | 1.15 | 21.398 | 4.2967 | 68.1212 | 0.5418 | -17.8487 | 29.22 | 16.57 | 24.98 | 35.83 | 1.35:1 | Dipole | yes | 7.2694 | 27.377 | 26.854 | 7.2694 | 0.9854
KF2YN Boxkite 13 | 2.3381 | 17.38 | 1.63 | 1.5 | 23.3 | 9.5868 | 97.3071 | 1.5723 | -16.8183 | 28 | 18 | 29 | 50.9 | 1.09:1 | Bent Dipole | Yes | 11.9865 | 39.58 | 31.3017 | 11.9865 | 0.968
+DG7YBN GTV70-13m | 2.488 | 15.75 | 1.25 | 1.173 | 21.567 | 2.6846 | 56.257 | 1.137 | -17.2535 | 29.22 | 17.13 | 22.37 | 49.21 | 1.14:1 | Bent Dipole | Yes | 5.2455 | 27.377 | 24.9458 | 5.2455 | 0.99083
Innov 13 LFA | 2.5809 | 15.92 | 1.31 | 1.23 | 21.85 | 4.5709 | 68.1373 | 0.99547 | -17.3951 | 29.54 | 16.5 | 23.2 | 50.06 | 1.15:1 | LFA-LOOP | Yes | 7.2184 | 30.89 | 26.806 | 7.2184 | 0.98448
*InnoV 13 LFA | 2.5809 | 15.92 | 1.3 | 1.22 | 21.83 | 4.5709 | 67.5915 | 0.99468 | -17.3959 | 29.54 | 16.5 | 23.2 | 50.06 | 1.15:1 | LFA-LOOP | Yes | 7.1107 | 30.79 | 26.7044 | 7.1107 | 0.98448
WD5AGO 13 | 2.643 | 15.88 | 1.281 | 1.2 | 21.76 | 4.5658 | 64.178 | 1.0467 | -17.3438 | 25.81 | 17.14 | 21.35 | 33.59 | 1.41:1 | Dipole | No | 6.4378 | 32.9 | 26.07 | 6.4378 | 0.9845
YU7EF EF7013M-6 | 2.6573 | 16.11 | 1.33 | 1.25 | 22.01 | 4.7774 | 78.3295 | 0.8133 | -17.5772 | 26.41 | 18.67 | 21.8 | 49.44 | 1.06:1 | Dipole | No | 9.1896 | 32.9 | 28.6646 | 9.1896 | 0.98379
M2 432-12EME | 2.7613 | 16.22 | 1.39 | 1.32 | 22.11 | 3.9737 | 122.8549 | -0.34167 | -18.7322 | 19.71 | 12.3 | 16 | 200.43 | 1.49:1 | Folded Dipole | Yes | 18.1379 | 40.52 | 37.1015 | 18.1379 | 0.98648
*M2 432-12EME | 2.7613 | 16.22 | 1.42 | 1.37 | 22.17 | 3.9737 | 125.0335 | -0.33442 | -18.725 | 19.71 | 12.3 | 16 | 200.43 | 1.49:1 | Folded Dipole | Yes | 18.5679 | 40.92 | 37.507 | 18.5679 | 0.98648
F9FT 19 | 2.7891 | 15.96 | 1.332 | 1.259 | 21.88 | 6.1998 | 106.7803 | -0.13973 | -18.5303 | 21.53 | 14.05 | 17.46 | 55.71 | 1.14:1 | Folded Dipole | Yes | 14.5252 | 39.06 | 33.6953 | 14.5252 | 0.97907
DG7YBN Tonna 19 mod | 2.7891 | 16.17 | 1.35 | 1.27 | 22.07 | 6.1998 | 76.2146 | 0.95452 | -17.436 | 22.36 | 14.3 | 18.7 | 44.74 | 1.15:1 | Folded Dipole | Yes | 8.4914 | 33.49 | 28.0062 | 8.4914 | 0.97907
InnoV 14 LFA | 2.796 | 16.46 | 1.38 | 1.32 | 22.31 | 4.5709 | 67.5369 | 1.4766 | -16.9139 | 30.78 | 16 | 22.3 | 52.59 | 1.14:1 | LFA-LOOP | Yes | 7.0999 | 30.78 | 26.6942 | 7.0999 | 0.98448
*InnoV 14 LFA | 2.796 | 16.46 | 1.36 | 1.29 | 22.26 | 4.5709 | 66.5 | 1.4633 | -16.9272 | 30.6 | 16 | 22.3 | 52.59 | 1.14:1 | LFA-LOOP | Yes | 6.8952 | 30.59 | 26.5012 | 6.8952 | 0.98448
+DG7YBN GTV70-14m | 2.8189 | 16.38 | 1.38 | 1.31 | 22.31 | 3.8505 | 75.285 | 1.2053 | -17.1852 | 26.9 | 15.88 | 20.6 | 49.4 | 1.51:1 | Bent Dipole | No | 8.7716 | 31.7 | 28.2704 | 8.7716 | 0.9869
YU7EF EF7014M-6 | 2.9417 | 16.5 | 1.39 | 1.32 | 22.39 | 4.5709 | 81.2895 | 1.0965 | -17.294 | 23.76 | 17.91 | 20.48 | 49.47 | 1.11:1 | Dipole | No | 9.8147 | 33.3 | 29.2539 | 9.8147 | 0.98448
RA3AQ AQ70-14f | 2.9834 | 16.65 | 1.41 | 1.34 | 22.54 | 7.1102 | 73.3491 | 1.5274 | -16.8632 | 26.11 | 15.9 | 20 | 53.3 | 1.09:1 | Folded Dipole | Yes | 7.746 | 33.59 | 27.3034 | 7.746 | 0.97607
KF2YN Boxkite 16 | 3.0319 | 18.02 | 1.74 | 1.61 | 23.85 | 10.5396 | 103.0822 | 1.971 | -16.4195 | 27.4 | 17 | 25 | 49.09 | 1.06:1 | Bent Dipole | Yes | 12.9385 | 41.24 | 32.1992 | 12.9385 | 0.96493
*KF2YN Polly 15 CR | 3.0805 | 16.76 | 1.4 | 1.4 | 22.66 | 3.5428 | 68.2923 | 1.7916 | -16.5989 | 26.7 | 16.3 | 20.3 | 47.4 | 1.21:1 | Multi-pol loop | No | 7.452 | 30.2 | 27.0262 | 7.452 | 0.98793
I0JXX 16JXX70 old ver | 3.0944 | 16.53 | 1.41 | 1.33 | 22.44 | 4.9428 | 81.3681 | 1.1473 | -17.2432 | 23.43 | 16.6 | 21.3 | 201.8 | 1.05:1 | T Match | Yes | 9.7568 | 33.57 | 29.1993 | 9.7568 | 0.98324
I0JXX 32JXX70 XPOL H new ver | 3.0944 | 16.28 | 1.37 | 1.37 | 22.17 | 6.0642 | 123.2913 | -0.27108 | -18.6616 | 18.61 | 15 | 18 | 206.56 | 1.03:1 | T Match | Yes | 17.8113 | 41.98 | 36.7936 | 17.8113 | 0.97952
I0JXX 32JXX70 XPOL V new ver | 3.0944 | 16.28 | 1.37 | 1.37 | 22.18 | 4.4472 | 124.9586 | -0.31778 | -18.7083 | 18.61 | 15 | 18 | 206.56 | 1.03:1 | T Match | Yes | 18.4597 | 41.22 | 37.4049 | 18.4597 | 0.9849
EAntenna 432LFA15 | 3.1747 | 15.66 | 1.22 | 1.14 | 21.36 | 4.0868 | 56.8465 | 0.91765 | -17.4729 | 29.16 | 26.2 | 29.1 | 48.37 | 1.25:1 | LFA-LOOP | Yes | 5.0851 | 28.48 | 24.7946 | 5.0851 | 0.9861
InnoV 15 LFA | 3.1846 | 16.68 | 1.42 | 1.34 | 22.57 | 4.8498 | 61.9427 | 1.9408 | -16.4497 | 31.06 | 15.8 | 22.1 | 51.05 | 1.08:1 | LFA-LOOP | Yes | 5.9405 | 29.95 | 25.6011 | 5.9405 | 0.98355
YU7EF EF7015M-5 | 3.2539 | 16.8 | 1.425 | 1.36 | 22.66 | 5.5025 | 79.4333 | 1.4339 | -16.9566 | 24.25 | 18.96 | 21.1 | 49.45 | 1.03:1 | Dipole | No | 9.2644 | 33.6 | 28.7351 | 9.2644 | 0.98138
Konni F20 | 3.306 | 16.69 | 1.444 | 1.362 | 22.61 | 1.7505 | 82.4775 | 1.254 | -17.1366 | 21.93 | 14 | 16.4 | 210.667 | 1.06:1 | Folded Dipole | Yes | 10.606 | 31.56 | 30 | 10.606 | 0.994
WiMo 15 (YU7EF) | 3.3927 | 17.06 | 1.46 | 1.3 | 22.87 | 4.3647 | 64.0673 | 2.1592 | -16.2314 | 22.3 | 17.2 | 20.8 | 174.5 | 3.05:1 | Folded Dipole | Yes | 6.4557 | 30 | 26.0868 | 6.4557 | 0.98517
InnoV 16 LFA | 3.6008 | 17.27 | 1.5 | 1.43 | 23.15 | 4.8498 | 60.3586 | 2.5798 | -15.8108 | 29.29 | 18.1 | 23.3 | 48.4 | 1.19:1 | LFA-LOOP | Yes | 5.6278 | 29.66 | 25.3062 | 5.6278 | 0.98355
+DG7YBN GTV70-17w | 3.6286 | 17.29 | 1.51 | 1.44 | 23.2 | 3.0314 | 65.8993 | 2.4124 | -15.9781 | 31.5 | 14.7 | 20.8 | 49.9 | 1.03:1 | Bent Dipole | No | 7.0805 | 29.4 | 26.676 | 7.0805 | 0.98966
InnoV 17 LFA | 3.698 | 17.25 | 1.49 | 1.42 | 23.11 | 4.3441 | 61.9646 | 2.4761 | -15.9145 | 27.36 | 18.1 | 23.5 | 49.85 | 1.03:1 | LFA-LOOP | Yes | 6.0447 | 29.6 | 25.6993 | 6.0447 | 0.98524
*InnoV 17 LFA | 3.698 | 17.25 | 1.45 | 1.45 | 23.11 | 4.3441 | 61.4193 | 2.4963 | -15.8942 | 27.36 | 18.1 | 23.5 | 49.85 | 1.03:1 | LFA-LOOP | Yes | 5.937 | 29.5 | 25.5978 | 5.937 | 0.98524
YU7EF EF7017M-5 | 3.8575 | 17.41 | 1.52 | 1.44 | 23.22 | 5.7103 | 77.5583 | 2.0564 | -16.3342 | 25 | 18.45 | 22.33 | 50.66 | 1.06:1 | Dipole | No | 8.8533 | 33.4 | 28.3474 | 8.8533 | 0.98069
*KF2YN Polly 18 CR | 3.9477 | 17.79 | 1.95 | 1.95 | 23.96 | 3.7478 | 74.0409 | 2.896 | -15.4945 | 28.3 | 14.8 | 20 | 48.1 | 1.18:1 | Multi-Pol loop | No | 8.5463 | 31.4 | 28.058 | 8.5463 | 0.98724
YU7EF EF7017XM-5 | 3.9797 | 17.61 | 1.553 | 1.486 | 23.451 | 6.5037 | 68.142 | 2.6119 | -15.7786 | 27.46 | 21.58 | 23.98 | 52.16 | 1.19:1 | Dipole | Yes | 6.8378 | 32.228 | 26.4471 | 6.8378 | 0.97807
RA3AQ AQ70-18f | 3.9824 | 17.76 | 1.59 | 1.53 | 23.64 | 6.2102 | 71.3463 | 2.6877 | -15.7028 | 27.24 | 16.1 | 20.5 | 51.7 | 1.08:1 | Folded Dipole | Yes | 7.5283 | 32.61 | 27.0981 | 7.5283 | 0.97903
InnoV 18 LFA | 3.9963 | 17.49 | 1.52 | 1.45 | 23.33 | 4.3441 | 58.202 | 2.8375 | -15.553 | 28.2 | 18.5 | 24.8 | 49.8 | 1.05:1 | LFA-LOOP | Yes | 5.3019 | 28.91 | 24.999 | 5.3019 | 0.98524
+DG7YBN GTV70-19m | 4.116 | 17.8 | 1.6 | 1.54 | 23.68 | 3.6453 | 64.0933 | 2.9625 | -15.428 | 29.6 | 15.4 | 20.2 | 49.3 | 1.28:1 | Bent Dipole | No | 6.6028 | 29.5 | 26.2256 | 6.6028 | 0.98759
+Konni F20 Mod YBN | 4.1205 | 17.57 | 1.58 | 1.5 | 23.42 | 1.7505 | 85.7205 | 1.9627 | -16.4278 | 24.66 | 14.25 | 16.12 | 223.4 | 1.13:1 | Folded Dipole | Yes | 11.2462 | 32.16 | 30.6036 | 11.2462 | 0.994
YU7EF EF7018M-5 | 4.1628 | 17.58 | 1.53 | 1.46 | 23.33 | 5.6063 | 69.7336 | 2.4282 | -15.9623 | 26.49 | 17.49 | 22.43 | 49.17 | 1.06:1 | Dipole | No | 7.3291 | 31.9 | 26.9104 | 7.3291 | 0.98103
K1FO 22 | 4.2322 | 17.85 | 1.63 | 1.56 | 23.75 | 4.8291 | 81.7947 | 2.4428 | -15.9477 | 20.55 | 15.4 | 21.2 | 200.8 | 1.34:1 | T Match | Yes | 9.8635 | 33.57 | 29.2999 | 9.8635 | 0.98362
*InnoV 18 LFA 2019 | 4.244 | 17.84 | 1.56 | 1.53 | 23.71 | 5.1706 | 55.3042 | 3.3357 | -15.0548 | 30.7 | 16.49 | 28.5 | 48.24 | 1.17:1 | LFA-LOOP | Yes | 4.5667 | 28.96 | 24.3058 | 4.5667 | 0.98248
EAntenna 432LFA18 | 4.2537 | 17.88 | 1.614 | 1.553 | 23.76 | 5.7103 | 57.4523 | 3.3064 | -15.0841 | 30.35 | 16 | 26.2 | 47.58 | 1.42:1 | LFA-LOOP | Yes | 4.8842 | 29.73 | 24.6051 | 4.8842 | 0.98069
YU7EF EF7019B-5 | 4.4612 | 17.91 | 1.6 | 1.54 | 23.72 | 5.8143 | 73.3316 | 2.6972 | -15.6934 | 25.7 | 17.8 | 23.4 | 50.5 | 1.12:1 | Dipole | No | 7.9983 | 32.7 | 27.5413 | 7.9983 | 0.98034
KF2YN Polly 20 CR | 4.5097 | 18.3 | 1.9 | 1.9 | 24.43 | 3.8505 | 72.0186 | 3.4352 | -14.9553 | 28.7 | 14.4 | 19.5 | 48.75 | 1.21:1 | Multi-Pol loop | No | 8.1268 | 31.1 | 27.6625 | 8.1268 | 0.9869
InnoV 19 LFA | 4.5375 | 18.18 | 1.68 | 1.63 | 24.1 | 5.1084 | 56.8001 | 3.6671 | -14.7235 | 34.3 | 15 | 20.1 | 47.6 | 1.09:1 | LFA-LOOP | Yes | 4.8743 | 29.19 | 24.5958 | 4.8743 | 0.98269
InnoV 19 LFA 2019 | 4.5548 | 18.12 | 1.71 | 1.654 | 24.05 | 7.1941 | 60.7007 | 3.4849 | -14.9057 | 26.97 | 15.19 | 30 | 50.1 | 3.57:1 | LFA-LOOP | Yes | 5.2325 | 31.35 | 24.9336 | 5.2325 | 0.97579
Tonna 21 DX | 4.5847 | 17.91 | 1.668 | 1.609 | 23.8 | 6.8061 | 117.1051 | 1.5189 | -16.8716 | 20.48 | 14.48 | 18.18 | 58.39 | 2.32:1 | Folded Dipole | Yes | 16.4437 | 41.34 | 35.5041 | 16.4437 | 0.97707
KF2YN Boxkite 22 | 4.6485 | 19.26 | 1.99 | 1.9 | 25.14 | 11.1638 | 95.1385 | 3.4882 | -14.9023 | 29 | 16.2 | 21.2 | 52.1 | 1.17:1 | Bent Dipole | Yes | 11.2471 | 40.22 | 30.6045 | 11.2471 | 0.96293
DG7YBN GTV70-21n | 4.695 | 18.82 | 1.682 | 1.628 | 24.081 | 7.2477 | 53.366 | 3.7981 | -14.5924 | 32.35 | 14.82 | 21.14 | 48.3 | 1.48:1 | Bent Dipole | Yes | 3.7741 | 30.055 | 23.5584 | 3.7741 | 0.97562
InnoV 20 LFA | 4.8497 | 18.28 | 1.73 | 1.67 | 24.31 | 5.1084 | 50.8953 | 4.1114 | -14.2792 | 35.15 | 15.1 | 20.7 | 50.46 | 1.09:1 | LFA-LOOP | Yes | 3.7086 | 28.11 | 23.4967 | 3.7086 | 0.98269
InnoV 20 LFA 2019 | 4.8559 | 18.44 | 1.755 | 1.696 | 24.38 | 5.9809 | 49.9476 | 4.2262 | -14.1643 | 30 | 14.67 | 22.37 | 48 | 1.53:1 | LFA-LOOP | Yes | 3.3493 | 28.55 | 23.158 | 3.3493 | 0.97979
+YU7XL QY721104D14 | 4.8844 | 18.42 | 1.88 | 1.82 | 24.47 | 3.4403 | 52.3735 | 4.1996 | -14.191 | 27.68 | 18.54 | 22.82 | 201.1 | 1.28:1 | LFA 200 Ώ | Yes | 4.3297 | 27.2 | 24.0823 | 4.3297 | 0.98828
RA3AQ AQ70-21f | 4.9538 | 18.54 | 1.73 | 1.67 | 24.41 | 7.1102 | 58.8174 | 3.9149 | -14.4756 | 27.87 | 16.8 | 21.3 | 52.3 | 1.07:1 | Folded Dipole | Yes | 4.8774 | 30.95 | 24.5987 | 4.8774 | 0.97607
BVO70-7.2 WL modified | 4.969 | 18.49 | 1.755 | 1.696 | 24.42 | 3.8505 | 81.8179 | 3.1034 | -15.2871 | 22.56 | 14.9 | 19.1 | 49.51 | 1.06:1 | Dipole | No | 10.0612 | 32.9 | 29.4864 | 10.0612 | 0.9869
Directive DSEFO432-25 | 5.127 | 18.57 | 1.74 | 1.689 | 24.47 | 5.1809 | 66.5846 | 3.6752 | -14.7153 | 25.39 | 15.9 | 20.5 | 198.196 | 1.38:1 | T Match | Yes | 6.7915 | 31.03 | 26.4034 | 6.7915 | 0.98245
*Directive DSEFO432-25 | 5.127 | 18.57 | 1.778 | 1.676 | 24.47 | 4.9842 | 66.348 | 3.6821 | -14.7085 | 25.39 | 15.9 | 20.5 | 198.196 | 1.38:1 | T Match | Yes | 6.7836 | 30.85 | 26.396 | 6.7836 | 0.9831
Directive DSEFO432-25XPOL H | 5.1272 | 18.57 | 1.727 | 1.727 | 24.48 | 5.2017 | 66.0684 | 3.7038 | -14.6867 | 25.4 | 15.9 | 20.5 | 198.2 | 1.38:1 | T Match | Yes | 6.6855 | 30.95 | 26.3035 | 6.6855 | 0.98238
Directive DSEFO432-25XPOL V | 5.1272 | 18.57 | 1.727 | 1.727 | 24.48 | 5.5025 | 65.8562 | 3.7138 | -14.6768 | 25.4 | 15.9 | 20.5 | 198.2 | !.38:1 | T Match | Yes | 6.5842 | 31.12 | 26.208 | 6.5842 | 0.98138
InnoV 22 LFA 2019-2 | 5.1848 | 18.84 | 1.818 | 1.755 | 24.74 | 6.848 | 45.9546 | 4.7591 | -13.6314 | 31.15 | 14 | 28.03 | 46.2 | 2.67:1 | LFA Loop | Yes | 2.3899 | 28.43 | 22.2534 | 2.3899 | 0.97693
InnoV 21 LFA 2019 | 5.207 | 18.53 | 1.818 | 1.755 | 24.58 | 6.5758 | 48.9794 | 4.4703 | -13.9203 | 28.19 | 14.13 | 26.35 | 47.9 | 1.53:1 | LFA Loop | Yes | 3.0408 | 28.79 | 22.867 | 3.0408 | 0.97783
+DG7YBN GTV70-23m | 5.2382 | 18.65 | 1.76 | 1.7 | 24.51 | 3.8505 | 54.0533 | 4.1753 | -14.2152 | 32.3 | 15.7 | 21.8 | 48.4 | 1.56:1 | Bent Dipole | Yes | 4.5804 | 27.8 | 24.3187 | 4.5804 | 0.9869
YU7EF EF7021B-5 | 5.266 | 18.66 | 1.74 | 1.68 | 24.5 | 8.0156 | 62.831 | 3.8627 | -14.5279 | 29.6 | 20.26 | 21.74 | 50.2 | 1.33:1 | Dipole | No | 5.4909 | 32.3 | 25.1772 | 5.4909 | 0.9731
EA1DDO 22 Quad V3 | 5.438 | 17.54 | 1.519 | 1.496 | 22.926 | 3.7601 | 76.4442 | 1.7822 | -16.6084 | 22.22 | 14.75 | 20.78 | 50.88 | 1.23:1 | Dipole | Yes | 9.0183 | 28.28 | 28.503 | 9.0183 | 0.9872
I0JXX 25JXX70 | 5.488 | 18.53 | 1.74 | 1.68 | 24.41 | 5.7207 | 73.5198 | 3.3801 | -15.0105 | 23.91 | 21.3 | 24.8 | 198.6 | 1.12:1 | T Match | Yes | 8.054 | 32.67 | 27.5938 | 8.054 | 0.98066
InnoV 22 LFA 2019 | 5.5178 | 18.84 | 1.851 | 1.801 | 24.77 | 6.9213 | 44.8473 | 4.8371 | -13.5535 | 32 | 13.91 | 28.46 | 46.2 | 2.66:1 | LFA Loop | Yes | 2.1568 | 28.28 | 22.0336 | 2.1568 | 0.97669
KF2YN Polly 24 CR | 5.6545 | 19.15 | 1.9 | 1.9 | 25.11 | 3.7478 | 71.8641 | 4.1197 | -14.2709 | 29.5 | 13.1 | 19.14 | 51.8 | 1.14:1 | Multi-Pol loop | No | 8.1166 | 31 | 27.6528 | 8.1166 | 0.98724
*Antennas-Amplifiers PA432-23-6A | 5.6947 | 18.88 | 1.9 | 1.9 | 24.9 | 6.8585 | 47.9492 | 4.835 | -13.5555 | 36.26 | 16.96 | 26.91 | 49.14 | 1.09:1 | Hair Pin | Yes | 2.7816 | 28.8 | 22.6227 | 2.7816 | 0.9769
+YU7XL QY724104D17 | 5.7933 | 19.01 | 2 | 1.9 | 24.99 | 3.4403 | 51.8299 | 4.7415 | -13.649 | 31.67 | 18.71 | 22.77 | 199 | 1.23:1 | LFA 200 Ώ | Yes | 4.2224 | 27.1 | 23.9812 | 4.2224 | 0.98828
+DG7YBN GTV70-25m | 5.821 | 18.97 | 1.801 | 1.74 | 24.84 | 3.2357 | 48.8191 | 4.7139 | -13.6766 | 32.6 | 16.3 | 22.1 | 41.2 | 1.25;1 | Bent Dipole | No | 3.6685 | 26.4 | 23.4589 | 3.6685 | 0.98897
InnoV 23 LFA | 5.8279 | 19.16 | 1.87 | 1.82 | 25.08 | 5.6999 | 48.8363 | 4.9702 | -13.4203 | 31.75 | 15.9 | 21.7 | 45.2 | 1.23:1 | LFA-LOOP | Yes | 3.1854 | 28.15 | 23.0034 | 3.1854 | 0.98072
*InnoV 23 LFA | 5.8279 | 19.16 | 1.89 | 1.85 | 25.06 | 5.6999 | 48.8363 | 4.9502 | -13.4403 | 31.8 | 15.9 | 21.7 | 45.2 | 1.23:1 | LFA-LOOP | Yes | 3.1854 | 28.15 | 23.0034 | 3.1854 | 0.98072
DJ9BV BVO70-8.5wl | 5.8474 | 19.14 | 1.949 | 1.903 | 25.13 | 5.0877 | 100.123 | 3.2813 | -15.1092 | 24.25 | 14.85 | 17.75 | 203.9 | 1.45:1 | Folded Dipole | Yes | 13.4305 | 37.1 | 32.6632 | 13.4305 | 0.98276
InnoV 23 LFA 2019 | 5.8488 | 19.02 | 1.868 | 1.818 | 24.94 | 6.5444 | 43.9905 | 5.0417 | -13.3488 | 32.19 | 14.4 | 27.59 | 47.4 | 1.32:1 | LFA-LOOP | Yes | 2.0621 | 27.86 | 21.9443 | 2.0621 | 0.97793
DJ9BV OPT70-8.5wl | 5.8557 | 19.04 | 1.8 | 1.754 | 24.87 | 4.9635 | 83.0392 | 3.5248 | -14.8657 | 23.22 | 15.8 | 20.12 | 186.1 | 1.56:1 | Folded Dipole | Yes | 10.0826 | 33.89 | 29.5065 | 10.0826 | 0.98317
EAntenna 432LFA23 | 5.8585 | 18.96 | 1.902 | 1.842 | 24.89 | 8.2798 | 47.079 | 4.871 | -13.5195 | 31.99 | 14.2 | 30.9 | 47.84 | 3.99:1 | LFA-LOOP | Yes | 2.3292 | 29.63 | 22.1961 | 2.3292 | 0.97224
YU7EF EF7023B-5 | 5.8765 | 18.98 | 1.79 | 1.73 | 24.78 | 6.534 | 56.6664 | 4.3628 | -14.0278 | 30.47 | 19.6 | 21.9 | 48.6 | 1.21:1 | Dipole | No | 4.5665 | 30.16 | 24.3056 | 4.5665 | 0.97797
RA3AQ AQ70-24f | 5.9112 | 19.22 | 1.87 | 1.82 | 24.82 | 6.1998 | 51.4658 | 4.6059 | -13.7847 | 30 | 15.1 | 21 | 52.04 | 1.13:1 | Folded Dipole | Yes | 3.6058 | 28.98 | 23.3998 | 3.6058 | 0.97907
InnoV 24 LFA | 6.1679 | 19.32 | 1.92 | 1.87 | 25.25 | 5.9913 | 46.9463 | 5.2214 | -13.1692 | 33.42 | 15.3 | 22.1 | 46.38 | 1.19:1 | LFA-LOOP | Yes | 2.7548 | 28.01 | 22.5974 | 2.7548 | 0.97976
*InnoV 24 LFA | 6.1679 | 19.32 | 1.89 | 1.84 | 25.22 | 5.9913 | 46.398 | 5.2146 | -13.1759 | 33.4 | 15.3 | 22.1 | 46.4 | 1.19:1 | LFA-LOOP | Yes | 2.6466 | 27.91 | 22.4953 | 2.6466 | 0.97976
YU7EF EF7024B-5 | 6.1748 | 19.19 | 1.84 | 1.79 | 25.02 | 7.6991 | 59.0617 | 4.5201 | -13.8705 | 30.3 | 20.5 | 22.4 | 50.1 | 1.60:1 | Dipole | No | 4.8093 | 31.4 | 24.5345 | 4.8093 | 0.97414
Innov 24 LFA 2019-b | 6.2054 | 19.2 | 1.885 | 1.834 | 25.11 | 6.2937 | 44.0792 | 5.2062 | -13.1843 | 33.23 | 30.61 | 29.43 | 50.1 | 1.60:1 | LFA-LOOP | Yes | 2.1291 | 27.7 | 22.0075 | 2.1291 | 0.97876
M2 432-9WLA | 6.376 | 19.4 | 2.02 | 1.96 | 25.33 | 7.4043 | 121.9999 | 2.9338 | -15.4567 | 23.24 | 15.8 | 18.1 | 167.2 | 2.09:1 | Folded Dipole | Yes | 17.2919 | 42.62 | 36.3038 | 17.2919 | 0.9751
*M2 432-9WLA | 6.376 | 19.4 | 1.828 | 1.879 | 25.23 | 7.1521 | 104.5713 | 3.2788 | -15.1118 | 23.24 | 15.8 | 18.1 | 167.2 | 2.09:1 | Folded Dipole | Yes | 13.9011 | 39.29 | 33.1068 | 13.9011 | 0.97593
+YU7XL QY728107D21 | 6.945 | 19.64 | 2.22 | 2.06 | 25.65 | 3.4403 | 52.3735 | 5.3796 | -13.011 | 28.6 | 19.14 | 24.07 | 198.1 | 1.29:1 | LFA 200 | Yes | 4.3297 | 27.2 | 24.0823 | 4.3297 | 0.98828
Antennas-Amplifiers PA432-26-7BGP | 6.9588 | 19.6 | 1.95 | 1.95 | 25.49 | 7.5569 | 45.4166 | 5.5368 | -12.8538 | 36.3 | 16.23 | 28.18 | 47.92 | 1.07:1 | HairPin | No | 2.1438 | 28.827 | 22.0213 | 2.1438 | 0.9746
YU7EF EF7027B-5 | 7.0629 | 19.67 | 1.94 | 1.89 | 25.47 | 8.0156 | 62.2789 | 4.8529 | -13.5377 | 25.6 | 20 | 23.16 | 50.25 | 1.64:1 | Dipole | No | 5.3819 | 32.2 | 25.0744 | 5.3819 | 0.9731
Hy-Gain UB-7031DX | 7.2294 | 19.54 | 1.92 | 1.86 | 25.33 | 5.3364 | 77.4296 | 4.1674 | -14.2232 | 26.23 | 18.3 | 21.1 | 199.5 | 1.26:1 | T Match | Yes | 8.9017 | 33.12 | 28.393 | 8.9017 | 0.98193
WiMo 27 (YU7EF) | 7.2364 | 19.43 | 1.851 | 1.8 | 25.08 | 4.3647 | 50.1607 | 4.9062 | -13.4843 | 27.09 | 20.5 | 22.62 | 191.8 | 2.72:1 | Folded Dipole | Yes | 3.7104 | 27.45 | 23.4984 | 3.7104 | 0.98517
+DG7YBN GTV70-30m | 7.2752 | 19.74 | 1.94 | 1.885 | 25.58 | 3.9532 | 43.8544 | 5.6708 | -12.7197 | 32.86 | 18.9 | 26 | 42.5 | 1.28:1 | Bent Dipole | No | 2.5468 | 26 | 22.4013 | 2.5468 | 0.98655
K1FO 33 | 7.3612 | 20.03 | 2.08 | 2.04 | 25.95 | 6.2624 | 66.594 | 5.1635 | -13.227 | 22.03 | 15.5 | 22.2 | 200.5 | 1.19:1 | T Match | Yes | 6.5799 | 31.78 | 26.2039 | 6.5799 | 0.97886
Directive DSEFO432-33 | 7.3612 | 20.03 | 2.08 | 2.04 | 25.95 | 6.2624 | 66.594 | 5.1635 | -13.227 | 22.03 | 15.5 | 22.2 | 200.5 | 1.19:1 | T Match | Yes | 6.5799 | 31.78 | 26.2039 | 6.5799 | 0.97886
RA3AQ AQ70-30f | 7.9024 | 20.33 | 2.08 | 2.04 | 26.08 | 5.6375 | 46.6118 | 6.0632 | -12.3274 | 30.57 | 16.8 | 22.1 | 51.59 | 1.10:1 | Folded Dipole | Yes | 2.7586 | 27.7 | 22.601 | 2.7586 | 0.98093
InnoV 30 LFA | 8.0759 | 20.45 | 2.27 | 2.22 | 26.42 | 6.827 | 57.9684 | 5.955 | -12.4355 | 36.6 | 13.9 | 20.3 | 49.6 | 2.38:1 | LFA-LOOP | Yes | 4.7656 | 30.6 | 24.4933 | 4.7656 | 0.977
*YU7EF EF7032-5 | 8.6656 | 19.97 | 1.94 | 1.9 | 25.58 | 6.7966 | 52.7669 | 5.3178 | -13.0728 | 27.7 | 23.1 | 24.2 | 51.27 | 3.44:1 | Dipole | No | 3.7448 | 29.633 | 23.5309 | 3.7448 | 0.9771
InnoV 33 LFA | 9.0403 | 20.85 | 2.32 | 2.29 | 26.81 | 5.4298 | 53.3793 | 6.5136 | -11.877 | 36.55 | 13.3 | 19.2 | 50.07 | 1.17:1 | LFA-LOOP | Yes | 4.1355 | 28.79 | 23.8993 | 4.1355 | 0.98162
DJ9BV OPT70-13wl | 9.2172 | 20.85 | 2.346 | 2.293 | 26.8 | 5.2431 | 79.5308 | 5.5685 | -12.822 | 25.93 | 14.75 | 19.67 | 183 | 1.44:1 | Folded Dipole | Yes | 9.3348 | 33.44 | 28.8015 | 9.3348 | 0.98224
M2 432-13WLA | 9.2206 | 20.81 | 2.32 | 2.28 | 26.69 | 7.3413 | 119.2513 | 4.3607 | -14.0298 | 22.36 | 19.2 | 20.9 | 199.9 | 2.35:1 | Folded Dipole | Yes | 16.7617 | 42.08 | 35.804 | 16.7617 | 0.97531
*M2 432-13WLA | 9.2206 | 20.81 | 2.082 | 2.082 | 26.4 | 7.9839 | 129.0323 | 3.8415 | -14.5491 | 22.36 | 19.2 | 20.9 | 199.9 | 2.35:1 | Folded Dipole | Yes | 18.5657 | 44.27 | 37.5049 | 18.5657 | 0.97321
InnoV 34 A LFA 2019 | 9.3525 | 20.98 | 2.403 | 2.375 | 26.95 | 6.5863 | 53.9395 | 6.6397 | -11.7509 | 37.81 | 12.89 | 18.04 | 50.12 | 1.63:1 | LFA-LOOP | Yes | 4.0178 | 29.7 | 23.7883 | 4.0178 | 0.97779
I0JXX 39JXX70 | 9.3872 | 20.16 | 2 | 1.97 | 25.86 | 6.4399 | 60.8696 | 5.2828 | -13.1077 | 26.05 | 26.7 | 27 | 194 | 1.19:1 | T Match | Yes | 5.4148 | 30.86 | 25.1054 | 5.4148 | 0.97828
InnoV 34 LFA B 2019 | 9.3941 | 20.89 | 2.403 | 2.375 | 26.89 | 7.3728 | 54.9547 | 6.5454 | -11.8451 | 37.25 | 12.71 | 17.93 | 50.12 | 2.04:1 | LFA-LOOP | Yes | 4.063 | 30.43 | 23.8308 | 4.063 | 0.97521
*InnoV 34 LFA B 2019 | 9.3941 | 20.89 | 2.2 | 2.2 | 26.72 | 7.0787 | 48.5898 | 6.6298 | -11.7607 | 37.25 | 12.71 | 17.91 | 50.12 | 2.04:1 | LFA-LOOP | Yes | 2.8646 | 29.07 | 22.7009 | 2.8646 | 0.97617
InnoV 35 LFA 2019 | 9.6716 | 20.95 | 2.46 | 2.43 | 26.93 | 7.657 | 59.3869 | 6.4175 | -11.973 | 36.67 | 12.7 | 18.1 | 49.1 | 2.69:1 | LFA-LOOP | Yes | 4.8818 | 31.43 | 24.6029 | 4.8818 | 0.97428
InnoV 38 LFA | 10.6915 | 21.45 | 2.3 | 2.35 | 27.23 | 7.0577 | 47.5146 | 7.1846 | -11.206 | 36.9 | 12.7 | 17 | 49.3 | 1.87:1 | LFA-LOOP | Yes | 2.6565 | 28.86 | 22.5047 | 2.6565 | 0.97624
*InnoV 38 LFA | 10.6915 | 21.45 | 2.59 | 2.56 | 27.26 | 6.4713 | 46.3599 | 7.2594 | -11.1311 | 36.9 | 12.7 | 17 | 49.3 | 1.87:1 | LFA-LOOP | Yes | 2.5443 | 28.24 | 22.3989 | 2.5443 | 0.97817
InnoV 39 LFA 2019 | 10.9579 | 21.59 | 2.524 | 2.493 | 27.54 | 6.2832 | 46.8092 | 7.5191 | -10.8714 | 39.54 | 12.9 | 18.9 | 49.22 | 1.15:1 | LFA-LOOP | Yes | 2.6701 | 28.19 | 22.5175 | 2.6701 | 0.97879
InnoV 40 LFA 2019 | 11.2736 | 21.82 | 2.589 | 2.556 | 27.63 | 7.1731 | 46.1355 | 7.6436 | -10.7469 | 35.64 | 12.74 | 19.16 | 51.8 | 1.55:1 | LFA-LOOP | Yes | 2.3614 | 28.69 | 22.2265 | 2.3614 | 0.97586
[18 empty] | - |  |  | 1
Only Antennas that have actually been built are posted in these Tables, except for the F5FOD Isotropic Lossless Radiator.
Thanks to Vladimir, UR5EAZ for establishing the Interactive Mode in the 144 and 432 Tables
Thanks to Hartmut, DG7YBN for his ongoing support and many inputs to the Tables
Legend:
1. L = Length in Wavelengths
2. Gain = Gain in dBi of a single antenna
3. E = E plane (Horizontal) stacking in Meters.
4. H = H plane (Vertical) stacking in Meters.
5. Ga = Gain in dBi of a 4 bay array
6. Tloss = Noise temperature due to ohmic losses in the antenna (K) at an actual antenna temperature of 290 K.
7. Ta = Noise temperature of the antenna array (K) is the mixture of the antenna array pattern, the sky temperature,
ground and the ohmic losses in the antenna array.
8. F/R = Front to Rear in dB over the rear 180 degrees of an antenna using either E or H plane.
9. Z ohms = The natural impedence of a single antenna in free space.
10. VSWR = VSWR Bandwidth is based a single antenna over 432.000 - 435.000 MHz with a
reference at 432.300 MHz. This parameter gives an indicator of the
antenna "Q" and what to expect with with stacking and wet weather.
11. G/T = Figure of merit; a system parameter used to determine the receive capability of the antenna or array
as part of the radio receiving system. The more positive value thebetter. |  |  |  | value the | better.
12. S/N = Figure of merit; a system parameter used to determine the receive capability of the antenna or array
as part of the radio receiving system. The more positive value the better.
Notes:
1. The programs used to calculate E/H Stacking,G,Ta,Tlos and G/T are
EZNEC 5+ by Roy Lewallen W7EL,4NEC2 by Arie Voors and Tant.exe by Sinisa, YT1NT/VE3EA or AGTC_lite by F5FOD/DG7YBN
This combination of software provides excellent accuracy. Segment Density is
25 segments per half wave.
2. Temperatures initially used: Tsky=20 degrees;Tearth=350 degrees
Temperatures now adjustable to Tsky=27 Kelvin. Tearth: Rural = 460K Kelvin, Residential = 1800K Kelvin, City = 7900 Kelvin
3. Dipole Z is measured at 432.1 MHz
4. F/R, 1st and 2nd Side Lobes (SL) have been calculated on a single antenna
5. No stacking harness losses or H frame effects are included in the 4 bay gain figures.
6. All stacking dimensions EXCEPT those marked with a "*" and "#" are
calculated from the DL6WU stacking formula:
D = W/(2* sin(B/2))
Where:
D = stacking distance,vertical or horizontal
W = wavelength, in the same units as D
B = beamwidth between -3dB points.
Use vertical beamwidth for vertical stacking (as above),
Use horizontal beamwidth for horizontal stacking.
7. Antennas marked with a "*" have stacking dimensions recommended by
the manufacturer or designer.
8. Antennas marked with a "#" have stacking dimensions for XPOL
antennas by VE7BQH.
9. Antennas marked with a "+" have some or all elements over 6mm. All others
are 4MM to 6MM.
10. FD = Folded Dipole
11. Convergence Correction: NEC2 and NEC 4 are incapable of handling complex
feed systems accurately like Folded Dipoles, T Matches, LFAs etc.
Convergence Correction using the KF2YN Excel program is required.
See DUBUS 4/2010 "The Correction of Convergence Errors in Antenna
Temperature Calculations by Brian Cake, KF2YN for details.
12.Earth Temperature Definition
Rural: Open countryside with largely agricultural activity, building density < 1/ha, no major roads, no electrified railways.
Residential: Villages and pure residential areas with no commercial or industrial activities. No electrified railways and no major roads and no high voltage overhead lines or facilities within 1 km.
City: Dense commercial or industrial buildings and offices. Major roads and railways can be in the vicinity, but should not be dominating.
13. Manufacturer/Designer Legend: Single click on Sites in blue
Antennas-Ampifiers=Antenna-Amplifiers |  |  | K1FO = K1FO
AF9Y = AF9Y |  |  | K2GAL = K2GAL
BVO = Eagle/DJ9BV |  |  | K5GW = Texas Towers/K5GW
BQH = VE7BQH |  |  | KF2YN = KF2YN
CC = Cushcraft |  |  | M2 = M²
CC MOD = VE7BQH |  |  | MBI = F/G8MBI/F5VHX
CD = CUE DEE |  |  | OZ5HF = Vargarda
CD MOD = VE7BQH |  |  | RA3AQ = RA3AQ
CT1FFU = CT1FFU |  |  | RU1AA = RU1AA
DD0VF = DD0VF |  |  | SHARK = SHARK (Italian)
DG7YBN = DG7YBN |  |  | SM2CEW = SM2CEW/VE7BQH
DJ9BV = DJ9BV |  |  | SV = Svenska Antennspecialisten AB
DJ9BV OPT = DJ9BV |  |  | Tonna = F9FT
DK7ZB = DK7ZB |  |  | UA9TC = UA9TC
Dual = Antennas-Amplifiers |  |  | UR5CSZ = UR5CSZ
Eantenna = EAntenna |  |  | Vine = G0KSC Design
EKM MOD = SM2EKM |  |  | WiMo = WiMo
F9FT = F9FT |  |  | W1JR = VE7BQH (Mininec error)
Flexa = FlexaYagi |  |  | WB9UWA = WB9UWA
G0KSC LFA = G0KSC |  |  | YU7EF = YU7EF
G4CQM = G4CQM |  |  | YU7XL = YU7XL
HG = HYGAIN
I0JXX = I0JXX
IK0BZY = IK0BZY
InnoVAntennas = G0KSC
Using this Chart:
Programmable Tsky and Tearth: Tsky and Tearth may be changed to meet a Stations individual characteristics.
Click on the Red number to change then click on the green to set.
Antennas with good G/T can provide significant benefit with today's high noise levels.
Other factors like ease of matching and wet weather performance should be considered in the the decision making. |  |  |  | Lionel H. Edwards
Antennas with 50 ohm feed systems and good VSWR bandwidth (Q) may be the best feed system choice.
Lionel H. Edwards
VE7BQH
Issue 24, Nov 6, 2023
Issue 1: Add YU7EF 32,InnoV 34 LFA,InnoV 38 LFA,InnoV 40 LFA,DG7YBN 19,KF2YN Boxkite 4,KF2YN Boxkite 4,KF2YN Boxkite 7,
Issue 1: Add KF2YN Boxkite 10,KF2YN Boxkite 13,KF2YN Boxkite 16,KF2YN Boxkite 22,WiMo 27 (YU7EF),DG7YBN 14,DG7YBN 23,
Issue 1: Add DJ9BV OPT70 8.5wl,WiMo 15 (YU7EF),InnoV 24 LFA,InnoV30 LFA,
Issue 2: Add DJ9BV OPT70 13wl,K1FO 22,K1FO 33,YU7EF 23B,DJ9BV BVO70 8.5wl,Tonna 21 DX,Konni F20,
Issue 2: Add YU7EF 27,24,21,19,18,15,14,13,12,11,10,I0JXX 30,I0JXX 25,I0JXX 16,RA3AQ 14,RA3AQ 30,RA3AQ 24,
Issue 2: Add RA3AQ 21,RA3AQ 18,InnoV 20 LFA,InnoV 19 LFA,InnoV 18 LFA,InnoV 17 LFA,InnoV 16 LFA,InnoV 10 LFA,
Issue 2: Add KF2YN Polly 15 CR,18 CR,20 CR,24 CR,InnoV 1111 LFA,12 LFA,13 LFA,15 LFA,20 LFA,23 LFA, 33 LFA,
Issue 3: Add YU7XL QY721104D14,YU7XL QY724104D17, YU7XL QY728107D21
Issue 4: Add DG7YBN Tonna 19 mod,
Issue 5: Add EAntenna 432LFA11,EAntenna 432LFA12,EAntenna 432LFA15,EAntenna 432LFA18,EAntenna 432LFA23,
Issue 6: Add Hy-Gain UB-7031DX,M2 432-13WLA,M2 432-12EME,M2 432-9WLA,
Issue 7: Add Directive DSEFO432-33,Directive DSEFO432-25,Konni F20,Directive DSEFO432-25XPOL,I0JXX 32JXX70 XPOL new ver,
Issue 8: Add BVO70-7.2 modified,DG7YBN GTV 70-11W
Issue 9: Add DG7YBN GTV70-25,DG7YBN GTV70-30
Issue 10: Add Programmable Tsky and Tearth
Issue 11: Add DG7YBN GTV70-8n,DG7YBN GTV70-17w
Issue 12: Revised Konni F20 mod YBN,
Issue 13: Add Revised YU7EF EF7018M-5,InnoV 12Y,
Issue 14: Add InnoV 10 LFA 2018,Innov 12 LFA-430, InnoV 24 LFA 2019
Issue 15: Add Innov 18 LFA 2019,Innov 19 LFA 2019,Innov 20 LFA 2019,Innov 21 LFA 2019,
Issue 15: Add Innov 22 LFA 2019,Innov 22 LFA 2019-2,Innov 23 LFA 2019
Issue 16: Tearth Kelvin updated,
Issue 17: Update InnoV 18LFA 2019,Add Antennas-Amplifiers PA432-23-6A, Update InnoV 34 LFA B 2019,
Issue 17: Update InnoV 40 LFA 2019,Add Innov 39 LFA 2019, Add InnoV 34 LFA A 2019,
Issue 18: Add YU7EF EF7017XM-5, Antennas-Amplifiers PA432-26-7BGP,
Issue 19: Add DG7YBN GTV70 21n,DG7YBN GTV70 13,
Issue 20: Add YU7EF EF7011V6,
Issue 21: Add WD5AGO 12B,
Issue 22: Add Receive System NF Thanks to Vladimir UR5EAZ
Issue 22: Charts for all 3 bands have been revised to be more readable.Thanks to Hartmut,DG7YBN
Issue 23: Add EA1DDO 22 Quad,
Issue 24: Add WD5AGO 13,
Issue 24: Add Signal to Noise (S/N)

## 144.1 MHz Table
Issue: Jan 25, 2024 |  |  |  |  | VE7BQH Antenna Table
| Old Reference: Tsky=200K Tearth=1000K |  |  |  | Reference: Estimated Values for man-made noise (Tearth) on 144.1 MHz acc. ITU-R P.372-16: Part 6, Man-made noise, p.98-100
| New Reference: Tsky=290K |  |  |  | Rural = |  | 1600
[5 empty] | Residential = |  | 5400
[5 empty] | City = |  | 14550
| Enter Tsky > |  | 290 | K | Enter Tearth > |  | 5400 | Enter Receive System NF > |  |  |  | 0.75 | dB
[5 empty] | DL6WU Optimal Stacking | [6 empty] | 1 Ant | [6 empty] | Internal use only
|  | 1 Ant |  |  | 4 Antennas |  |  |  |  | < | H Plane | > |  |  |  | KF2YN |  |  | archive
TYPE OF | Length | GAIN | E | H | GA | Tloss | TA | G/T | S/N | F/R | 1st SL | 2nd SL | Z | VSWR | Feed | Convergence | Polarity |  | Ta |  | New
ANTENNA | (m) | (dBi) | (m) | (m) | (dBi) | (K) | (K) | (dB/K) | (dB) | (dB) | (dB) | (dB) | (ohms) | Bandwidth | System | Correction req. |  |  | Old | Tpat | "S" | avg gain
F5FOD Isotropic Lossless Radiator | 0 | 0 | - | - | - | 0.0070002 | 2845.0037 | -34.6234 | -53.0139 | - | - | - | - | - | - | No |  | 499.9994 | 599.992 | 599.9995 | 499.9994 | 0.99998
+KF2YN Boxkite 4 | 0.89459 | 13.25 | 3.5 | 2 | 18.95 | 3.9532 | 452.5132 | -8.0492 | -26.4397 | 23.4 | 22 | none | 50.4 | 1.12:1 | Dipole | Yes |  | 31.0294 | 225.7 | 224.8235 | 31.0294 | 0.98655
I0JXX 4JXX2 | 1.084 | 9.23 | 2.132 | 1.565 | 15.22 | 1.6038 | 701.924 | -13.5464 | -31.9369 | 14.65 | none | none | 196.8 | 1.14:1 | Folded Dipole | Yes |  | 80.2975 | 250.68 | 264.238 | 80.2975 | 0.9945
+Eantenna 144LFA4 | 1.2233 | 10.06 | 2.68 | 1.744 | 16.14 | 2.0342 | 613.991 | -12.0842 | -30.4747 | 17.74 | none | none | 49.4 | 1.21:1 | LFA Loop | Yes |  | 63.0052 | 250.68 | 250.4042 | 63.0052 | 0.99303
+G4CQM WA26075 | 1.5645 | 10.33 | 2.291 | 1.77 | 16.33 | 1.9125 | 509.9433 | -11.1617 | -29.5522 | 21.48 | none | none | 49.65 | 1.14:1 | Dipole | No |  | 42.6675 | 234.5 | 234.134 | 42.6675 | 0.99345
+Eantenna 144LFA5 | 1.7996 | 11.09 | 2.443 | 1.985 | 17.09 | 3.205 | 526.3823 | -10.5089 | -28.8994 | 18.89 | 18.3 | none | 53.4 | 1.09:1 | LFA Loop | Yes |  | 45.6316 | 237.09 | 236.5052 | 45.6316 | 0.98907
G4CQM 6 | 2.0804 | 11.61 | 2.6 | 2.17 | 17.59 | 8.1212 | 608.3712 | -10.5154 | -28.906 | 18.9 | 17.1 | none | 56.7 | 1.83:1 | Dipole | No |  | 60.7143 | 249.7 | 248.5714 | 60.7143 | 0.97276
+KF2YN Boxkite 6 | 2.1637 | 14.62 | 3.9 | 3 | 20.4 | 4.7051 | 695.2283 | -8.2852 | -26.6758 | 26.5 | 22.9 | 24.8 | 49.9 | 1.20:1 | Dipole | Yes |  | 78.3803 | 263.14 | 262.7042 | 78.3803 | 0.98403
Vine 6 OWL | 2.2885 | 11.84 | 2.64 | 2.21 | 17.82 | 8.4386 | 534.1278 | -9.7668 | -28.1573 | 24.1 | 18.4 | none | 48.3 | 1.18:1 | Folded Dipole | Yes |  | 46.1231 | 238.4 | 236.8985 | 46.1231 | 0.97172
InnoV 6 LFA-3 2022 | 2.3 | 11.71 | 2.578 | 2.146 | 17.68 | 4.2504 | 504.1218 | -9.7355 | -28.126 | 23.11 | 19.68 | none | 50.16 | 1.15:1 | LFA Loop | Yes |  | 41.0707 | 233.682 | 232.8566 | 41.0707 | 0.98556
*InnoV 6 LFA-3 2022 | 2.3 | 11.71 | 2.243 | 1.879 | 17.27 | 4.1609 | 385.8146 | -9.1151 | -27.5057 | 23.11 | 19.68 | none | 50.16 | 1.15:1 | LFA Loop | Yes |  | 17.9362 | 215.419 | 214.3489 | 17.9362 | 0.98586
G0KSC 6 LFA | 2.3509 | 11.84 | 2.6 | 2.19 | 17.79 | 4.0971 | 524.6801 | -9.7842 | -28.1748 | 24.44 | 19.8 | none | 49.5 | 1.03:1 | LFA Loop | Yes |  | 45.1239 | 236.85 | 236.0991 | 45.1239 | 0.98607
DG7YBN GTV 2-6m | 2.3509 | 11.9 | 2.651 | 2.194 | 17.88 | 3.5428 | 522.5118 | -9.6854 | -28.0759 | 22.73 | 18.35 | none | 49.83 | 1.33:1 | Bent Dipole | No |  | 44.808 | 236.5 | 235.8464 | 44.808 | 0.98793
+I5MZY 5 | 2.3925 | 12.36 | 2.915 | 2.547 | 18.33 | 7.4885 | 856.6376 | -11.1626 | -29.5532 | 16.49 | 12.13 | none | 11.85 | 3.91:1 | Dipole | No |  | 109.4225 | 287.6 | 287.538 | 109.4225 | 0.97483
+G4CQM WA27116 | 2.3988 | 11.7 | 2.557 | 2.112 | 17.65 | 2.3184 | 486.6742 | -9.6536 | -28.0442 | 24.36 | 20.2 | none | 48.71 | 1.18:1 | Dipole | No |  | 38.0344 | 230.9 | 230.4275 | 38.0344 | 0.99207
DD0VF 6 | 2.4133 | 11.88 | 2.63 | 2.22 | 17.86 | 5.6063 | 545.5832 | -9.8478 | -28.2383 | 23.7 | 16.4 | none | 27.2 | 1.07:1 | Dipole | No |  | 48.9192 | 240.1 | 239.1353 | 48.9192 | 0.98103
*DD0VF 6 | 2.4133 | 11.88 | 2.3 | 2.3 | 17.73 | 5.6063 | 578.1381 | -10.2068 | -28.5973 | 23.7 | 16.4 | none | 27.2 | 1.07:1 | Dipole | No |  | 55.29 | 245.1 | 244.232 | 55.29 | 0.98103
EA1DDO 6 Quad V3 | 2.4655 | 12.41 | 2.813 | 2.656 | 18.369 | 17.8229 | 784.158 | -10.626 | -29.0166 | 19.86 | 13.42 | none | 47.86 | 1.16:1 | Dipole | Yes |  | 93.2163 | 244.97 | 274.573 | 93.2163 | 0.9421
M2 2M7 | 2.663 | 12.09 | 2.65 | 2.26 | 17.91 | 3.7068 | 577.2762 | -10.0464 | -28.4369 | 18.4 | 16.1 | none | 204.9 | 1.14:1 | T Match | Yes |  | 55.493 | 244.97 | 244.3944 | 55.493 | 0.98738
*M2 2M7 | 2.663 | 12.09 | 2.21 | 2.03 | 17.32 | 3.7068 | 544.7364 | -10.4071 | -28.7976 | 18.4 | 16.1 | none | 204.9 | 1.14:1 | T Match | Yes |  | 49.1252 | 239.94 | 239.3001 | 49.1252 | 0.98738
+KF2YN Boxkite 7 | 2.7462 | 15.49 | 4.17 | 3.4 | 21.45 | 5.2949 | 580.7364 | -6.5087 | -24.8993 | 26.8 | 23.6 | 24.5 | 52.7 | 1.06:1 | Dipole | Yes |  | 55.8594 | 245.5 | 244.6875 | 55.8594 | 0.98207
+DG7YBN YBN 2-7mz | 2.758 | 12.24 | 2.718 | 2.331 | 18.214 | 3.3145 | 564.7449 | -9.6608 | -28.0513 | 22.68 | 15.78 | none | 27.2 | 1.22:1 | Dipole | Yes |  | 53.1175 | 251.62 | 242.494 | 53.1175 | 0.9887
+YU7XL 8 Hybrid | 2.7878 | 12.64 | 2.79 | 2.5 | 18.55 | 3.1846 | 620.2152 | -9.6987 | -28.0892 | 19.8 | 17.1 | none | 199.9 | 1.13:1 | Horiz Dipole | Yes |  | 63.9982 | 251.62 | 251.1985 | 63.9982 | 0.98914
*YU7XL 8 Hybrid | 2.7878 | 12.64 | 3 | 2.43 | 18.58 | 3.4915 | 594.9869 | -9.4992 | -27.8898 | 19.8 | 17.1 | none | 199.9 | 1.13:1 | Horiz Dipole | Yes |  | 59.001 | 247.71 | 247.2008 | 59.001 | 0.9881
+G0KSC 7LFA | 2.8918 | 12.75 | 2.84 | 2.49 | 18.66 | 3.7581 | 606.134 | -9.4894 | -27.88 | 20.4 | 16.1 | none | 48 | 1.12:1 | LFA Loop | Yes |  | 61.1303 | 249.43 | 248.9043 | 61.1303 | 0.98721
+*G0KSC 7 LFA | 2.8918 | 12.75 | 2.6 | 2.2 | 18.34 | 3.7581 | 503.7096 | -9.0788 | -27.4694 | 20.4 | 16.1 | none | 48 | 1.19:1 | LFA Loop | Yes |  | 41.0864 | 233.6 | 232.8691 | 41.0864 | 0.98721
+EAntenna 144LFA7 | 2.8918 | 12.73 | 2.838 | 2.489 | 18.65 | 4.3338 | 586.8761 | -9.3634 | -27.7539 | 22.54 | 15.2 | none | 48.63 | 1.15:1 | LFA Loop | Yes |  | 57.249 | 246.45 | 245.7992 | 57.249 | 0.98528
+DG7YBN GTV 2-7n | 2.9958 | 12.74 | 2.88 | 2.47 | 18.7 | 4.5709 | 562.5551 | -9.1425 | -27.5331 | 23.17 | 17.4 | none | 47.2 | 1.70:1 | Bent Dipole | No |  | 52.4431 | 242.7 | 241.9545 | 52.4431 | 0.98448
Vine 7 FD | 3.0167 | 12.71 | 2.83 | 2.46 | 18.62 | 8.4386 | 535.4425 | -8.9764 | -27.367 | 22.8 | 17.9 | none | 47.9 | 1.14:1 | Folded Dipole | Yes |  | 46.3804 | 238.6 | 237.1043 | 46.3804 | 0.97172
+*InnoV 7 FD | 3.0375 | 13 | 2.96 | 2.606 | 18.96 | 3.8197 | 606.1406 | -9.1886 | -27.5792 | 22.4 | 14.8 | none | 47.7 | 1.26:1 | Folded Dipole | Yes |  | 61.1196 | 249.43 | 248.8956 | 61.1196 | 0.987
+InnoV 7 FD | 3.0416 | 13 | 2.97 | 2.624 | 18.97 | 3.8197 | 623.4198 | -9.2906 | -27.6812 | 22.35 | 14.8 | none | 47.69 | 1.26:1 | Folded Dipole | Yes |  | 64.501 | 252.1 | 251.6008 | 64.501 | 0.987
+PY1MHZ 7 | 3.0416 | 12.86 | 2.876 | 2.518 | 18.78 | 3.0446 | 582.5829 | -9.2216 | -27.6122 | 22.2 | 15.1 | none | 49.9 | 1.47:1 | Folded Dipole | Yes |  | 56.6611 | 245.793 | 245.3289 | 56.6611 | 0.98961
G4CQM 7 | 3.1207 | 12.91 | 2.89 | 2.53 | 18.84 | 8.1212 | 544.0207 | -8.8231 | -27.2137 | 23.5 | 17.9 | none | 50.7 | 2.31:1 | Dipole | No |  | 48.1212 | 239.9 | 238.497 | 48.1212 | 0.97276
InnoV/G0KSC 7 LFA3 2020 | 3.15 | 12.45 | 2.71 | 1.88 | 17.92 | 3.8084 | 348.5719 | -8.0867 | -26.4772 | 30.2 | 20.9 | none | 50.4 | 1.28:1 | LFA Loop | Yes |  | 10.7169 | 209.629 | 208.5735 | 10.7169 | 0.98704
+CT1FFU 7 | 3.2039 | 12.97 | 2.863 | 2.498 | 18.85 | 2.8273 | 530.3791 | -8.7837 | -27.1742 | 20.3 | 18.4 | 20.4 | 28 | 1.02:1 | Dipole | No |  | 46.4876 | 237.7 | 237.1901 | 46.4876 | 0.99034
DK7ZB 7 | 3.2663 | 13.26 | 3.16 | 2.84 | 19.28 | 5.9184 | 757.3827 | -9.734 | -28.1246 | 16.9 | 11.9 | 16.9 | 28.4 | 1.64:1 | Dipole | No |  | 90.3061 | 272.6 | 272.2449 | 90.3061 | 0.98
+G4CQM WA9UXO | 3.362 | 12.96 | 2.838 | 2.461 | 18.83 | 2.0139 | 506.0617 | -8.6304 | -27.0209 | 22.01 | 19.7 | 22.1 | 48.07 | 1.15:1 | Dipole | No |  | 41.888 | 233.9 | 233.5104 | 41.888 | 0.9931
IK0BZY 6 | 3.3911 | 13.26 | 3.1 | 2.77 | 19.19 | 4.8808 | 717.1232 | -9.6177 | -28.0082 | 17.8 | 11.9 | 17.7 | 19.5 | 2.27:1 |  |  |  | 82.6306 | 266.5 | 266.1045 | 82.6306 | 0.98345
G4CQM 10 UZ2 | 3.4744 | 12.89 | 2.89 | 2.51 | 18.83 | 5.8143 | 518.1972 | -8.6726 | -27.0631 | 25.3 | 19.5 | 25.3 | 45.1 | 1.26:1 | Dipole | No |  | 43.5192 | 235.9 | 234.8153 | 43.5192 | 0.98034
+DG7YBN YBN 2-8m | 3.4952 | 13.09 | 2.91 | 2.56 | 18.99 | 3.5428 | 537.3825 | -8.6857 | -27.0763 | 19.7 | 15.5 | 20.2 | 47.5 | 1.16:1 | Dipole | No |  | 47.7182 | 238.8 | 238.1745 | 47.7182 | 0.98793
+PY1MHZ 8 | 3.4949 | 13.09 | 2.915 | 2.567 | 19.03 | 3.0712 | 550.5725 | -8.7477 | -27.1382 | 20.7 | 16.7 | 21.3 | 50.03 | 1.23:1 | Folded Dipole | Yes |  | 50.3916 | 240.834 | 240.3133 | 50.3916 | 0.98952
I4GBZ 7 | 3.516 | 13.56 | 3.18 | 2.86 | 19.41 | 5.8143 | 798.3665 | -9.819 | -28.2096 | 12.7 | 13.9 | 19.7 | 48.4 | 2.27:1 | Dipole | No |  | 98.3468 | 278.9 | 278.6775 | 98.3468 | 0.98034
EA1DDO 8 Circular V2 | 3.615 | 13.62 | 3.116 | 2.977 | 19.49 | 3.3738 | 771.4973 | -9.6338 | -28.0243 | 18.29 | 13.47 | 18.2 | 53.79 | 1.68:1 | Dipole | Yes |  | 93.5662 | 214.335 | 274.853 | 93.5662 | 0.9885
EA1DDO 8 Quad V3 | 3.6402 | 12.9 | 3.459 | 3.339 | 18.96 | 25.3888 | 1019.3616 | -11.005 | -29.3955 | 17.75 | 9.2 | 16.6 | 50.64 | 1.23:1 | Dipole | Yes |  | 137.7637 | 214.335 | 310.211 | 137.7637 | 0.9195
*InnoV/G0KSC 8 LFA3 2020 | 3.6429 | 13.08 | 2.89 | 2.13 | 18.65 | 5.0153 | 378.2217 | -7.6488 | -26.0393 | 25.63 | 18.5 | 25.63 | 50.6 | 1.21:1 | LFA Loop | Yes |  | 16.2831 | 214.335 | 213.0264 | 16.2831 | 0.983
+DG7YBN GTV 2-8w | 3.7032 | 13.36 | 2.98 | 2.63 | 19.25 | 3.6453 | 510.2047 | -8.2205 | -26.6111 | 22.78 | 16.24 | 22.78 | 49.06 | 1.11:1 | Bent Dipole | No |  | 42.3795 | 234.6 | 233.9036 | 42.3795 | 0.98759
G0KSC 8LFA | 3.724 | 13.25 | 2.94 | 2.6 | 19.14 | 4.9842 | 487.1693 | -8.1322 | -26.5227 | 24.8 | 19.3 | 25.1 | 50 | 1.24:1 | LFA Loop | Yes |  | 37.6096 | 231.1 | 230.0877 | 37.6096 | 0.9831
*G0KSC 8LFA | 3.724 | 13.25 | 3.15 | 2.4 | 19.02 | 4.6741 | 475.5138 | -8.162 | -26.5525 | 24.8 | 19.3 | 25.1 | 50 | 1.24:1 | LFA Loop | Yes |  | 35.3894 | 229.29 | 228.3115 | 35.3894 | 0.98414
+G4CQM WAX8 | 3.724 | 13.08 | 2.838 | 2.508 | 18.95 | 2.9293 | 481.3283 | -8.3024 | -26.693 | 24.43 | 19.7 | 24.7 | 44.62 | 1.24:1 | Dipole | No |  | 36.8687 | 230.1 | 229.4949 | 36.8687 | 0.99
EAntenna 144LFA8 | 3.7282 | 13.23 | 2.929 | 2.577 | 19.11 | 4.9635 | 488.4748 | -8.1729 | -26.5634 | 25.38 | 19.4 | 25 | 51.33 | 1.17:1 | LFA Loop | Yes |  | 37.8691 | 231.3 | 230.2953 | 37.8691 | 0.98317
W1JR 8 MOD | 3.7448 | 13.29 | 3.07 | 2.75 | 19.14 | 5.3987 | 653.6102 | -9.2882 | -27.6787 | 17.3 | 12.8 | 17.3 | 50 | 1.14:1 | Dipole | No |  | 70.1001 | 256.7 | 256.0801 | 70.1001 | 0.98172
DJ9BV 1.8 | 3.7448 | 13.49 | 3.16 | 2.8 | 19.43 | 5.6063 | 682.965 | -9.1714 | -27.562 | 17.6 | 13.4 | 17.5 | 77.5 | 1.34:1 | Dipole | No |  | 75.804 | 261.2 | 260.6432 | 75.804 | 0.98103
+PY1MHZ 8 | 3.74 | 13.28 | 2.67 | 2.629 | 19.297 | 4.6256 | 569.0901 | -8.5905 | -26.981 | 29.31 | 18.38 | 26.86 | 50.33 | 1.59:1 | Folded Dipole | No |  | 53.7112 | 257.7 | 242.969 | 53.7112 | 0.9843
K1FO 10 | 3.828 | 13.48 | 3.1 | 2.78 | 19.42 | 4.3647 | 659.8183 | -9.06 | -27.4506 | 16.5 | 14.5 | 18.5 | 29.4 | 1.44:1 |  |  |  | 71.5173 | 257.7 | 257.2139 | 71.5173 | 0.98517
Vine 8 OWL | 3.8488 | 13.33 | 3 | 2.63 | 19.21 | 8.7567 | 493.9441 | -8.0665 | -26.457 | 24.2 | 20.5 | 22.3 | 51.4 | 1.12:1 | Folded Dipole | Yes |  | 38.1972 | 232.3 | 230.5577 | 38.1972 | 0.97069
YU7EF EF0208 | 3.8904 | 13.46 | 3.04 | 2.71 | 19.38 | 3.8505 | 558.8313 | -8.446 | -26.8365 | 20 | 15.1 | 20.1 | 48.5 | 1.21:1 | Dipole | No |  | 51.8553 | 242.12 | 241.4843 | 51.8553 | 0.9869
BQH8B | 3.9112 | 13.75 | 3.28 | 2.97 | 19.77 | 7.3833 | 671.1695 | -8.7375 | -27.128 | 18 | 12.6 | 16.5 | 50 | 1.29:1 | Dipole | No |  | 73.148 | 259.3 | 258.5184 | 73.148 | 0.97517
+UR5EAZ 9 | 3.9321 | 13.47 | 3.07 | 2.75 | 19.41 | 3.6453 | 607.8683 | -8.7523 | -27.1429 | 18.5 | 13.7 | 17.8 | 49.2 | 1.01:1 | Dipole | No |  | 61.4918 | 249.7 | 249.1934 | 61.4918 | 0.98759
G4CQM 8 | 3.9737 | 13.67 | 3.15 | 2.83 | 19.6 | 5.1913 | 600.2398 | -8.4912 | -26.8817 | 19.5 | 13.9 | 18.5 | 49.47 | 1.11:1 | Dipole | No |  | 59.6964 | 248.5 | 247.7571 | 59.6964 | 0.98241
G4CQM 9 UZ22 | 3.9737 | 13.62 | 3.09 | 2.76 | 19.54 | 4.8808 | 545.0056 | -8.1733 | -26.5638 | 22.34 | 15.13 | 21.17 | 48.12 | 1.12:1 | Dipole | No |  | 48.9481 | 240 | 239.1585 | 48.9481 | 0.98345
+G4CQM WA9C4X | 3.9799 | 13.51 | 2.97 | 2.662 | 19.4 | 3.1335 | 500.6326 | -8.0032 | -26.3937 | 24.73 | 19.1 | 21.1 | 50.2 | 1.23:1 | Dipole | No |  | 40.6065 | 233.1 | 232.4852 | 40.6065 | 0.98931
+KF2YN Boxkite9 | 3.9945 | 16.13 | 4.45 | 3.7 | 22.1 | 5.7103 | 470.6703 | -5.0286 | -23.4191 | 24.4 | 21.5 | 26.3 | 49.2 | 1.28:2 | Dipole | Yes |  | 34.2387 | 228.6 | 227.391 | 34.2387 | 0.98069
+CT1FFU 8 | 4.0361 | 13.43 | 2.96 | 2.62 | 19.25 | 2.9293 | 495.5227 | -8.1158 | -26.5064 | 23.6 | 21.2 | 21.6 | 27.1 | 1.05:1 | Dipole | No |  | 39.6465 | 232.3 | 231.7172 | 39.6465 | 0.99
+InnoV 8 OWL G/T | 4.0498 | 13.98 | 3.244 | 2.936 | 19.93 | 3.5428 | 552.8998 | -7.858 | -26.2485 | 21.99 | 15.1 | 19.7 | 48.85 | 1.21:1 | Folded Dipole | Yes |  | 50.7548 | 241.2 | 240.6038 | 50.7548 | 0.98793
G0KSC 8 OWL | 4.0569 | 13.78 | 3.13 | 2.82 | 19.7 | 4.6741 | 517.1176 | -7.8096 | -26.2001 | 25.5 | 17.1 | 22.1 | 48.9 | 1.26:1 | Folded Dipole | Yes |  | 43.531 | 235.7 | 234.8248 | 43.531 | 0.98414
+*InnoV 8 OWL G/T | 4.0569 | 13.98 | 3.229 | 2.924 | 19.96 | 3.8505 | 561.938 | -7.8879 | -26.2784 | 22 | 15.1 | 19.7 | 48.9 | 1.21:1 | Folded Dipole | Yes |  | 52.4633 | 242.6 | 241.9706 | 52.4633 | 0.9869
RA3RF 9 | 4.0694 | 13.96 | 3.211 | 2.902 | 19.89 | 4.8808 | 548.2531 | -7.8467 | -26.2373 | 20.57 | 15.92 | 18.9 | 48.88 | 1.07:1 | Dipole | No |  | 49.5836 | 240.5 | 239.6669 | 49.5836 | 0.98345
InnoV 9 LFA-4 2022 | 4.165 | 13.81 | 3.116 | 2.801 | 19.7 | 5.884 | 478.8988 | -7.4937 | -25.8842 | 26.79 | 17.33 | 24.82 | 47.89 | 1.23:1 | LFA Loop | Yes |  | 35.815 | 229.872 | 228.652 | 35.815 | 0.98011
*InnoV 9 LFA-4 2022 | 4.165 | 13.81 | 2.742 | 2.465 | 19.3 | 5.8236 | 401.498 | -7.2153 | -25.6058 | 26.79 | 17.33 | 24.82 | 47.89 | 1.23:1 | LFA Loop | Yes |  | 20.6799 | 217.99 | 216.5439 | 20.6799 | 0.98031
I0JXX 8JXX2 | 4.2441 | 14.26 | 3.46 | 3.17 | 20.25 | 8.3857 | 654.1435 | -8.1412 | -26.5317 | 19.5 | 13.2 | 17.5 | 203.77 | 3.18:1 | T Match | Yes |  | 69.6199 | 256.66 | 255.6959 | 69.6199 | 0.9719
#I0JXX 8x8JXX2 XPOL H | 4.2441 | 14.18 | 3.32 | 3.32 | 20.22 | 7.5201 | 639.2345 | -8.0906 | -26.4812 | 18.98 | 13.6 | 16.4 | 49.6 | 2.50:1 | HairPin | Yes | XPOL | 66.8717 | 254.42 | 253.4974 | 66.8717 | 0.97472
#I0JXX 8x8JXX2 XPOL V | 4.2441 | 14.18 | 3.32 | 3.32 | 20.22 | 7.5201 | 586.2196 | -7.7462 | -26.1367 | 18.98 | 13.6 | 16.4 | 49.69 | 2.49:1 | HairPin | Yes | XPOL | 56.497 | 246.33 | 245.1976 | 56.497 | 0.97472
Antennas-Amplifiers +PA144-9-4.3AP | 4.3003 | 13.82 | 3.2 | 2.5 | 19.55 | 5.625 | 422.555 | -7.1634 | -25.5539 | 26.3 | 16.89 | 23.37 | 53.11 | 1.08:1 | HairPin | No |  | 24.8395 | 221.206 | 219.8716 | 24.8395 | 0.98097
Ant-Amp +PA144-XPOL-18-5AP Horiz | 4.3003 | 13.82 | 3.2 | 2.5 | 19.63 | 5.6448 | 429.5842 | -7.1465 | -25.537 | 26.3 | 16.89 | 23.37 | 53.11 | 1.08:1 | HairPin | No | XPOL | 26.2112 | 222.287 | 220.969 | 26.2112 | 0.98091
Ant-Amp +PA144-XPOL-18-5AP Vert | 4.3003 | 13.82 | 3.2 | 2.5 | 19.58 | 5.5991 | 394.0575 | -6.8669 | -25.2575 | 26.3 | 16.89 | 23.37 | 53.11 | 1.08:1 | HairPin | No | XPOL | 19.2678 | 216.827 | 215.4142 | 19.2678 | 0.98106
*InnoV/G0KSC 9 LFA3 2020 | 4.3045 | 13.96 | 3.179 | 2.557 | 19.68 | 4.9946 | 448.1552 | -7.2681 | -25.6586 | 25.6 | 16.3 | 24.4 | 47.646 | 1.05:1 | LFA Loop | Yes |  | 29.9727 | 225.096 | 223.9782 | 29.9727 | 0.98307
*DG0OPK 9 | 4.3065 | 13.6 | 2.95 | 2.7 | 19.45 | 5.8143 | 484.9679 | -7.7936 | -26.1841 | 24.6 | 16.4 | 23.4 | 28.4 | 1.11:1 | Dipole | No |  | 37.0164 | 230.8 | 229.6131 | 37.0164 | 0.98034
DG0OPK 9 | 4.3065 | 13.6 | 3.04 | 2.72 | 19.49 | 5.8143 | 492.135 | -7.8108 | -26.2013 | 24.6 | 16.4 | 23.4 | 28.4 | 1.11:1 | Dipole | No |  | 38.4189 | 231.9 | 230.7351 | 38.4189 | 0.98034
+DG7YBN GTV 2-9n | 4.319 | 13.99 | 3.211 | 2.889 | 19.9 | 4.6741 | 517.7666 | -7.6145 | -26.005 | 25.35 | 17.1 | 22.1 | 51.67 | 1.55:1 | Bent Dipole | No |  | 43.658 | 235.8 | 234.9264 | 43.658 | 0.98414
+7arrays GTV 2-9n XPOL H | 4.3273 | 13.97 | 3.05 | 3.05 | 19.89 | 4.6741 | 545.6756 | -7.8309 | -26.2214 | 25.2 | 17.2 | 22.6 | 51.6 | 1.56:1 | Bent Dipole | No | XPOL | 49.1197 | 240.1 | 239.2957 | 49.1197 | 0.98414
+7arrays GTV 2-9n XPOL V | 4.3273 | 14 | 3.05 | 3.05 | 19.89 | 4.6741 | 545.6756 | -7.8309 | -26.2214 | 24.82 | 17 | 21.6 | 53.22 | 1.53:1 | Bent Dipole | No | XPOL | 49.1197 | 240.1 | 239.2957 | 49.1197 | 0.98414
*InnoV/G0KSC 9 LFA3 2020 | 4.3398 | 13.96 | 3.179 | 2.877 | 19.88 | 4.9894 | 490.9753 | -7.4225 | -25.813 | 25.7 | 16.1 | 24.3 | 49.6 | 1.05:1 | LFA Loop | Yes |  | 38.3534 | 231.686 | 230.6827 | 38.3534 | 0.98309
DK7ZB 8 | 4.3481 | 14.16 | 3.4 | 3.1 | 20.17 | 4.8808 | 633.3377 | -8.1392 | -26.5298 | 21.6 | 13 | 17.6 | 28 | 1.26:1 | Dipole | No |  | 66.2342 | 253.6 | 252.9874 | 66.2342 | 0.98345
G0KSC 9 OWA | 4.3481 | 14.14 | 3.33 | 3.04 | 20.11 | 4.9842 | 590.4761 | -7.9189 | -26.3094 | 21.3 | 15 | 17.1 | 49.1 | 1.30:1 | Dipole | No |  | 57.8262 | 247 | 246.261 | 57.8262 | 0.9831
YU7XL TWB21810XL | 4.3689 | 15.54 | 3.348 | 4.269 | 21.47 | 3.6247 | 437.3223 | -5.4016 | -23.7922 | 24.66 | 17.3 | 20.2 | 203.8 | 1.08:1 | Dipole | Yes |  | 28.1209 | 223.33 | 222.4967 | 28.1209 | 0.98766
*YU7XL TWB21810XL | 4.3689 | 15.54 | 3.9 | 4.4 | 21.58 | 3.6247 | 434.1533 | -5.2636 | -23.6541 | 24.66 | 17.3 | 20.2 | 203.8 | 1.08:1 | Dipole | Yes |  | 27.5007 | 222.84 | 222.0006 | 27.5007 | 0.98766
+PY1MHZ 9 | 4.388 | 13.91 | 3.163 | 2.85 | 19.825 | 4.3266 | 495.1049 | -7.5189 | -25.9095 | 24.48 | 16.68 | 22.32 | 49.94 | 1.56:1 | Folded Dipole | Yes |  | 39.2912 | 246.5 | 231.433 | 39.2912 | 0.9853
+RA3AQ 9S | 4.4106 | 14.19 | 3.35 | 3.06 | 20.17 | 4.7774 | 587.2188 | -7.8397 | -26.2302 | 20.7 | 14.5 | 17.4 | 47.1 | 1.08:1 | Dipole | No |  | 57.2292 | 246.5 | 245.7834 | 57.2292 | 0.98379
M2 9SSB | 4.4106 | 14.16 | 3.33 | 3.04 | 20.12 | 7.5306 | 578.5526 | -7.7939 | -26.1845 | 20.2 | 14.7 | 17.1 | 200.6 | 1.26:1 | T Match | Yes |  | 54.9945 | 245.16 | 243.9956 | 54.9945 | 0.97469
Cushcraft LFA-2M9EL | 4.4106 | 13.89 | 3.131 | 2.825 | 19.77 | 5.2949 | 476.9955 | -7.4159 | -25.8064 | 25.6 | 16.9 | 24.6 | 47.4 | 1.08:1 | LFA Loop | Yes |  | 35.5578 | 229.55 | 228.4463 | 35.5578 | 0.98207
InnoV 9LFA XPOL H | 4.4106 | 13.98 | 2.9 | 2.9 | 19.82 | 4.9842 | 493.6666 | -7.5039 | -25.8944 | 25.04 | 16.7 | 22.6 | 50.9 | 1.04:1 | LFA Loop | Yes | XPOL | 38.8811 | 232.1 | 231.1049 | 38.8811 | 0.9831
InnoV 9LFA XPOL V | 4.4106 | 13.98 | 2.9 | 2.9 | 19.82 | 4.9842 | 439.3493 | -7.0516 | -25.4422 | 25.1 | 16.7 | 22.7 | 50.09 | 1.05:1 | LFA Loop | Yes | XPOL | 28.2515 | 223.74 | 222.6012 | 28.2515 | 0.9831
#WiMo WX220 XPOL H | 4.4314 | 13.36 | 2.94 | 2.94 | 19.29 | 1.9733 | 840.0312 | -10.1991 | -28.5896 | 14.43 | 13.4 | 17.6 | 190.63 | 1.06:1 | Folded Dipole | Yes | XPOL | 107.252 | 285.83 | 285.8016 | 107.252 | 0.99324
#WiMo WX220 XPOL V | 4.4314 | 13.33 | 2.94 | 2.94 | 19.27 | 1.7505 | 850.6889 | -10.2736 | -28.6642 | 13.99 | 13.5 | 17.5 | 170.284 | 1.16:1 | Folded Dipole | Yes | XPOL | 109.3813 | 287.52 | 287.505 | 109.3813 | 0.994
*WiMo WX220 XPOL H | 4.4314 | 13.36 | 3.4 | 3.4 | 19.57 | 2.0139 | 908.0528 | -10.2366 | -28.6272 | 14.43 | 13.4 | 17.6 | 190.63 | 1.06:1 | Folded Dipole | Yes | XPOL | 120.5556 | 296.4 | 296.4444 | 120.5556 | 0.9931
*WiMo WX220 XPOL V | 4.4314 | 13.33 | 3.4 | 3.4 | 19.55 | 1.7505 | 911.3509 | -10.2752 | -28.6657 | 13.99 | 13.5 | 17.5 | 170.284 | 1.16:1 | Folded Dipole | Yes | XPOL | 121.2525 | 296.96 | 297.002 | 121.2525 | 0.994
Gulf Alpha 9 | 4.4314 | 13.77 | 3.26 | 2.97 | 19.79 | 4.7154 | 715.0311 | -9.0082 | -27.3987 | 18.91 | 14.9 | 12.8 | 203.35 | 1.15:1 | T Match | Yes |  | 82.2536 | 266.19 | 265.8028 | 82.2536 | 0.984
Gulf Alpha 9XPOL H | 4.4314 | 13.74 | 3.12 | 3.12 | 19.78 | 5.036 | 732.5993 | -9.1117 | -27.5022 | 18.89 | 14.9 | 12.8 | 203.19 | 1.15:1 | T Match | Yes | XPOL | 85.6288 | 268.87 | 268.5031 | 85.6288 | 0.98293
Gulf Alpha 9XPOL V | 4.4314 | 13.75 | 3.12 | 3.12 | 19.79 | 4.7154 | 661.3476 | -8.6945 | -27.0851 | 18.9 | 14.9 | 12.8 | 203.159 | 1.15:1 | T Match | Yes | XPOL | 71.748 | 257.92 | 257.3984 | 71.748 | 0.984
DJ9BV 2.1 | 4.4314 | 14.04 | 3.33 | 3.04 | 20.02 | 5.9184 | 643.9719 | -8.3417 | -26.7322 | 20.2 | 13.2 | 17.4 | 44.9 | 1.30:1 | Dipole | No |  | 68.1122 | 255.2 | 254.4898 | 68.1122 | 0.98
EAntenna 144LFA9 | 4.447 | 14.09 | 3.227 | 2.929 | 19.98 | 4.3853 | 519.2491 | -7.5495 | -25.9401 | 22.19 | 16 | 20.1 | 51.26 | 1.16:1 | LFA Loop | Yes |  | 44.0047 | 236.02 | 235.2037 | 44.0047 | 0.9851
*G0KSC 9LFA | 4.4492 | 14.1 | 3.1 | 3 | 19.99 | 5.5959 | 516.6114 | -7.5035 | -25.894 | 23.5 | 16.2 | 20.9 | 50.5 | 1.08:1 | LFA Loop | Yes |  | 43.2516 | 235.65 | 234.6012 | 43.2516 | 0.98107
G0KSC 9LFA | 4.4522 | 14.1 | 3.26 | 2.94 | 20.02 | 5.5959 | 513.4211 | -7.4492 | -25.8397 | 23.5 | 16.2 | 20.9 | 50.5 | 1.08:1 | LFA Loop | Yes |  | 42.6272 | 235.16 | 234.1018 | 42.6272 | 0.98107
YU7EF EF0209V | 4.48 | 13.95 | 3.163 | 2.838 | 19.84 | 5.8944 | 470.9247 | -7.2883 | -25.6788 | 23.42 | 18.96 | 22.03 | 48.1 | 1.23:1 | Bent Dipole | Yes |  | 34.2525 | 228.649 | 227.402 | 34.2525 | 0.98008
*YU7EF EF0209V | 4.48 | 13.95 | 3.05 | 2.85 | 19.81 | 5.8642 | 470.5639 | -7.3157 | -25.7062 | 23.42 | 18.96 | 22.03 | 48.1 | 1.23:1 | Bent Dipole | Yes |  | 34.1878 | 228.592 | 227.3502 | 34.1878 | 0.98018
*DG7YBN GTV2-9M | 4.492 | 13.983 | 3.163 | 2.851 | 19.856 | 4.3565 | 482.8452 | -7.3897 | -25.7803 | 26.18 | 17.43 | 20.76 | 48.1 | 1.24:1 | Bent Dipole | Yes |  | 36.8862 | 228.592 | 229.509 | 36.8862 | 0.9852
*OZ5HF 9 | 4.4938 | 13.67 | 2.7 | 2.5 | 18.8 | 2.9293 | 771.6692 | -10.3308 | -28.7213 | 18.2 | 11.9 | 16 | 38 | 1.15:1 |  |  |  | 93.6869 | 275.1 | 274.9495 | 93.6869 | 0.99
OZ5HF 9 | 4.4938 | 13.67 | 3.21 | 2.92 | 19.62 | 3.0314 | 755.6021 | -9.4242 | -27.8147 | 18.2 | 11.9 | 16 | 38 | 1.15:1 |  |  |  | 90.5226 | 272.6 | 272.4181 | 90.5226 | 0.98966
YU7EF EF0209 | 4.4938 | 13.99 | 3.2 | 2.89 | 19.89 | 5.3987 | 522.8314 | -7.653 | -26.0436 | 22 | 16.7 | 19.8 | 49.8 | 1.17:1 | Dipole | No |  | 44.5074 | 236.6 | 235.6059 | 44.5074 | 0.98172
F9FT 11 | 4.5146 | 13.93 | 3.26 | 2.97 | 19.9 | 5.3987 | 616.5237 | -8.2949 | -26.6855 | 22.7 | 13.4 | 18.9 | 21.5 | 1.25:1 |  |  |  | 62.8425 | 251 | 250.274 | 62.8425 | 0.98172
*CC 13B2 | 4.5146 | 13.94 | 2.9 | 2.79 | 19.62 | 5.9184 | 604.213 | -8.4877 | -26.8782 | 19.6 | 13.2 | 19 | 21.1 | 1.37:1 |  |  |  | 60.3316 | 249.1 | 248.2653 | 60.3316 | 0.98
CC 13B2 | 4.5146 | 13.94 | 3.33 | 3.01 | 19.93 | 6.0225 | 661.6007 | -8.5384 | -26.9289 | 19.6 | 13.2 | 19 | 21.1 | 1.37:1 |  |  |  | 71.5417 | 257.9 | 257.2334 | 71.5417 | 0.97966
K1FO 11 | 4.5354 | 14.1 | 3.3 | 3 | 20.05 | 4.3647 | 596.927 | -8.0304 | -26.4209 | 17.9 | 14.6 | 19.2 | 44 | 1.29:1 |  |  |  | 59.2098 | 248 | 247.3679 | 59.2098 | 0.98517
CC 215WB | 4.5562 | 13.93 | 3.36 | 3.07 | 19.93 | 6.7537 | 718.6803 | -8.8609 | -27.2514 | 19.1 | 12.7 | 17.7 | 17.4 | 1.47:1 |  |  |  | 82.5688 | 266.6 | 266.055 | 82.5688 | 0.97724
Vine 9 FD | 4.6186 | 14.08 | 3.21 | 2.91 | 19.95 | 9.7149 | 478.5012 | -7.1904 | -25.581 | 23.9 | 18.7 | 21.5 | 50 | 1.07:1 | Folded Dipole | Yes |  | 34.9875 | 230 | 227.99 | 34.9875 | 0.96759
+G0KSC 9 OWL | 4.7434 | 14.3 | 3.28 | 2.97 | 20.15 | 6.5444 | 476.2548 | -7.0135 | -25.404 | 24.3 | 18.8 | 22.3 | 49 | 1.20:1 | Folded Dipole | Yes |  | 35.1684 | 229.5 | 228.1347 | 35.1684 | 0.97793
+KF2YN Boxkite 10 | 4.7642 | 16.44 | 4.49 | 3.89 | 22.4 | 5.7103 | 453.0844 | -4.581 | -22.9715 | 29.2 | 21.2 | 27 | 49 | 1.14:1 | Dipole | Yes |  | 30.7973 | 225.9 | 224.6378 | 30.7973 | 0.98069
G4CQM CQM12UX | 4.8266 | 14.09 | 3.2 | 2.89 | 19.97 | 4.0559 | 490.6837 | -7.3425 | -25.733 | 23.3 | 15.8 | 20.9 | 50.2 | 1.06:1 | Dipole | No |  | 38.479 | 231.6 | 230.7832 | 38.479 | 0.98621
*Flexa 224 | 4.8683 | 13.68 | 3.5 | 3.3 | 19.79 | 31.5446 | 667.7322 | -8.3849 | -26.7755 | 17.7 | 12.7 | 16.9 | 234.5 | 1.09:1 | Folded Dipole | Yes |  | 67.7471 | 257.71 | 254.1977 | 67.7471 | 0.9019
Flexa 224 | 4.8683 | 13.68 | 3.3 | 3 | 19.62 | 30.8332 | 634.455 | -8.3606 | -26.7511 | 17.7 | 12.7 | 16.9 | 234.5 | 1.09:1 | Folded Dipole | Yes |  | 61.3741 | 253.03 | 249.0993 | 61.3741 | 0.9039
+RA3AQ 9 | 4.8891 | 14.53 | 3.4 | 3.13 | 20.46 | 5.7103 | 507.7959 | -6.9645 | -25.3551 | 22.1 | 15.1 | 18.8 | 49.2 | 1.10:1 | Folded Dipole | Yes |  | 41.504 | 234.3 | 233.2032 | 41.504 | 0.98069
+G4CQM WAXXX10 | 4.9009 | 14.28 | 3.195 | 2.903 | 20.14 | 2.6235 | 454.3557 | -6.8925 | -25.283 | 24.42 | 18.2 | 21.5 | 45.26 | 1.25:1 | Dipole | No |  | 31.6501 | 225.9 | 225.3201 | 31.6501 | 0.99103
+*InnoV 9 OWL G/T | 4.9307 | 14.74 | 3.58 | 3.35 | 20.74 | 4.1588 | 551.5578 | -7.0301 | -25.4206 | 20.89 | 14.8 | 19.9 | 48.67 | 1.34:1 | Folded Dipole | Yes |  | 50.3716 | 241 | 240.2973 | 50.3716 | 0.98586
+InnoV 9 OWL G/T | 4.9307 | 14.74 | 3.54 | 3.26 | 20.7 | 4.1588 | 543.135 | -7.0094 | -25.3999 | 20.9 | 14.8 | 19.9 | 48.7 | 1.34:1 | Folded Dipole | Yes |  | 48.7233 | 239.7 | 238.9787 | 48.7233 | 0.98586
+WiMo WY209 | 4.9515 | 14.39 | 3.5 | 3.24 | 20.44 | 2.6337 | 689.9349 | -8.2429 | -26.6334 | 19.15 | 11.5 | 14.9 | 209.7 | 1.09:1 | Folded Dipole | Yes |  | 77.7497 | 262.45 | 262.1998 | 77.7497 | 0.991
+*WiMo WY209 | 4.9515 | 14.39 | 3.56 | 3.22 | 20.45 | 2.6337 | 691.8686 | -8.2441 | -26.6347 | 19.2 | 11.5 | 14.9 | 209.7 | 1.09:1 | Folded Dipole | Yes |  | 78.1282 | 262.75 | 262.5025 | 78.1282 | 0.991
+CT1FFU 9 | 4.9515 | 14.38 | 3.26 | 2.97 | 20.23 | 3.6453 | 459.7559 | -6.8347 | -25.2253 | 22.7 | 20.2 | 21.2 | 28.1 | 1.15:1 | Dipole | No |  | 32.507 | 226.8 | 226.0056 | 32.507 | 0.98759
ZL1RS 9 | 4.9515 | 14.39 | 3.3 | 3.01 | 20.28 | 5.7103 | 461.5517 | -6.7727 | -25.1632 | 25.2 | 18.7 | 23.4 | 48.7 | 2.19:1 | Dipole | No |  | 32.4543 | 227.2 | 225.9634 | 32.4543 | 0.98069
Eagle 10 | 4.9515 | 14.43 | 3.44 | 3.16 | 20.42 | 6.1268 | 564.4467 | -7.415 | -25.8055 | 22 | 15 | 19.2 | 23.6 | 1.33:1 |  |  |  | 52.5088 | 243 | 242.007 | 52.5088 | 0.97931
G4CQM CQM12UC | 4.9723 | 14.3 | 3.3 | 3.01 | 20.2 | 5.2949 | 516.3455 | -7.2955 | -25.686 | 21.4 | 14.5 | 19.8 | 49.4 | 1.03:1 | Dipole | No |  | 43.2584 | 235.6 | 234.6067 | 43.2584 | 0.98207
DK7ZB 9 | 4.9723 | 14.56 | 3.56 | 3.3 | 20.6 | 6.3354 | 613.3922 | -7.562 | -25.9526 | 20.4 | 12.2 | 16 | 27.5 | 1.23:1 | Dipole | No |  | 62.0463 | 250.5 | 249.6371 | 62.0463 | 0.97862
DG7YBN GTV 2-10LT | 5.0555 | 14.42 | 3.33 | 3.041 | 20.31 | 8.7567 | 463.6744 | -6.7208 | -25.1113 | 26.26 | 17.5 | 23.9 | 48.9 | 1.34:1 | Dipole | No |  | 32.2735 | 227.7 | 225.8188 | 32.2735 | 0.97069
+PY1MHZ 10 | 5.0784 | 14.46 | 3.44 | 3.147 | 20.42 | 6.8878 | 511.7441 | -7.0193 | -25.4098 | 23.35 | 16.66 | 20.34 | 50.14 | 1.72:1 | Folded Dipole | Yes |  | 42.0463 | 218.295 | 233.637 | 42.0463 | 0.9768
*InnoV/G0KSC 9 OWL 2020 | 5.0784 | 14.33 | 3.28 | 2.7 | 20.04 | 6.5099 | 403.0877 | -6.4815 | -24.8721 | 25.8 | 19 | 23.8 | 50.6 | 1.12:1 | Folded Dipole | Yes |  | 20.8567 | 218.295 | 216.6854 | 20.8567 | 0.97804
*InnoV/G0KSC 9 OWL 2020 | 5.0784 | 14.33 | 3.28 | 2.65 | 20 | 6.5099 | 397.5103 | -6.4684 | -24.859 | 25.8 | 19 | 23.8 | 50.6 | 1.12:1 | Folded Dipole | Yes |  | 19.7652 | 217.441 | 215.8122 | 19.7652 | 0.97804
Vine 10 OWL | 5.0971 | 14.42 | 3.35 | 3.04 | 20.32 | 9.8217 | 456.6742 | -6.6381 | -25.0287 | 25 | 18 | 22.6 | 47.6 | 1.08:1 | Folded Dipole | Yes |  | 30.6952 | 226.7 | 224.5561 | 30.6952 | 0.96724
DD0VF 9 | 5.1179 | 14.62 | 3.48 | 3.18 | 20.59 | 4.4678 | 517.8066 | -6.9275 | -25.3181 | 20.3 | 15.8 | 17.5 | 25 | 1.16:1 | Dipole | No |  | 43.7062 | 235.8 | 234.965 | 43.7062 | 0.98483
*InnoV/G0KSC 10 LFA3 2020 | 5.172 | 14.57 | 3.366 | 3.086 | 20.47 | 4.9894 | 454.4989 | -6.5325 | -24.923 | 25.7 | 15.9 | 22.2 | 49.01 | 1.07:1 | LFA Loop | Yes |  | 31.2152 | 226.072 | 224.9721 | 31.2152 | 0.98309
+YU7EF EF0210LT | 5.1803 | 13.99 | 3.131 | 2.813 | 19.84 | 5.3987 | 441.5012 | -7.0451 | -25.4356 | 29.4 | 22.8 | 25.3 | 45.7 | 1.13:1 | Dipole | No |  | 28.5915 | 224.1 | 222.8732 | 28.5915 | 0.98172
K5GW 10 | 5.1803 | 14.58 | 3.42 | 3.13 | 20.5 | 6.6386 | 505.4946 | -6.8945 | -25.2851 | 21.33 | 16 | 20.6 | 202.6 | 1.47:1 | T Match | Yes |  | 40.872 | 233.98 | 232.6976 | 40.872 | 0.97762
+PY1MHZ 11 | 5.1899 | 14.7 | 3.478 | 3.195 | 20.64 | 3.5428 | 504.6475 | -6.789 | -25.1795 | 21.7 | 16.5 | 17.7 | 49.5 | 1.25:1 | Folded Dipole |  |  | 41.3121 | 233.737 | 233.0497 | 41.3121 | 0.98793
+I5MZY 9 | 5.199 | 14.94 | 3.751 | 3.498 | 21.04 | 6.0246 | 601.3873 | -7.0476 | -25.4381 | 17.25 | 13.88 | 15.78 | 186.3 | 3.36:1 | Bent Dipole | No |  | 59.7579 | 248.665 | 247.8063 | 59.7579 | 0.97965
G4CQM 9 | 5.2427 | 14.78 | 3.62 | 3.35 | 20.83 | 7.4885 | 573.5722 | -7.0503 | -25.4408 | 22.2 | 13.1 | 17.6 | 46.4 | 2.02:1 | Dipole | No |  | 54.0281 | 244.4 | 243.2225 | 54.0281 | 0.97483
+G0KSC 10 LFA | 5.2635 | 14.76 | 3.48 | 3.18 | 20.69 | 2.6235 | 479.4923 | -6.5516 | -24.9421 | 24.3 | 16 | 22.8 | 48.5 | 1.05:1 | LFA Loop |  |  | 36.5692 | 229.8 | 229.2554 | 36.5692 | 0.99103
+*G0KSC 10 LFA | 5.2635 | 14.76 | 3.4 | 3.1 | 20.63 | 2.5217 | 469.861 | -6.534 | -24.9245 | 24.3 | 16 | 22.8 | 48.5 | 1.05:1 | LFA Loop |  |  | 34.7043 | 228.3 | 227.7635 | 34.7043 | 0.99138
K1FO 12 | 5.2635 | 14.63 | 3.46 | 3.18 | 20.57 | 4.3647 | 549.5964 | -7.1833 | -25.5738 | 21.6 | 14.7 | 19.6 | 203.26 | 1.24:1 | T Match | Yes |  | 49.9475 | 240.7 | 239.958 | 49.9475 | 0.98517
Directive DSEFO144-12 | 5.2635 | 14.63 | 3.46 | 3.18 | 20.57 | 4.3647 | 549.5964 | -7.1833 | -25.5738 | 21.6 | 14.7 | 19.6 | 203.26 | 1.24:1 | T Match | Yes |  | 49.9475 | 240.7 | 239.958 | 49.9475 | 0.98517
Directive DSEFO144XPOL-12H | 5.2635 | 14.63 | 3.32 | 3.32 | 20.57 | 3.8505 | 557.6663 | -7.2477 | -25.6383 | 21.6 | 14.7 | 19.6 | 203.3 | 1.24:1 | T Match | Yes | XPOL | 51.6274 | 241.94 | 241.3019 | 51.6274 | 0.9869
Directive DSEFO144XPOL-12V | 5.2635 | 14.63 | 3.32 | 3.32 | 20.57 | 4.2103 | 512.0243 | -6.9069 | -25.2975 | 21.6 | 14.7 | 19.6 | 203.3 | 1.24:1 | T Match | Yes |  | 42.6251 | 234.9 | 234.1001 | 42.6251 | 0.98569
*YU7EF EF0210 | 5.3884 | 14.59 | 3.38 | 3.09 | 20.48 | 7.0682 | 462.9943 | -6.567 | -24.9576 | 23.8 | 17.2 | 23.1 | 50.3 | 1.06:1 | Dipole | No |  | 32.4709 | 227.5 | 225.9767 | 32.4709 | 0.97621
YU7EF EF0210 | 5.3884 | 14.59 | 3.39 | 3.1 | 20.49 | 7.0682 | 464.9572 | -6.5734 | -24.964 | 23.8 | 17.2 | 23.1 | 50.3 | 1.06:1 | Dipole | No |  | 32.855 | 227.8 | 226.284 | 32.855 | 0.97621
Gulf Alpha 11 | 5.4092 | 14.48 | 3.46 | 3.19 | 20.47 | 5.3468 | 602.5951 | -7.6347 | -26.0252 | 17.59 | 13.5 | 16.9 | 187.921 | 1.08:1 | T Match | Yes |  | 60.1269 | 248.86 | 248.1015 | 60.1269 | 0.9819
Gulf Alpha 11 XPOL H | 5.4092 | 14.48 | 3.32 | 3.32 | 20.46 | 5.3468 | 614.6949 | -7.7238 | -26.1143 | 17.55 | 13.5 | 16.9 | 187.8 | 1.07:1 | T Match | Yes | XPOL | 62.4947 | 250.72 | 249.9958 | 62.4947 | 0.9819
Gulf Alpha 11 XPOL V | 5.4092 | 14.48 | 3.32 | 3.32 | 20.45 | 5.3468 | 567.4666 | -7.4165 | -25.807 | 17.53 | 13.5 | 16.9 | 187.673 | 1.07:1 | T Match | Yes | XPOL | 53.2524 | 243.46 | 242.6019 | 53.2524 | 0.9819
+G0KSC 10LFA+2 | 5.4092 | 14.6 | 3.39 | 3.09 | 20.5 | 4.1588 | 458.9067 | -6.5508 | -24.9413 | 23.8 | 18.9 | 22.6 | 47.4 | 1.24:1 | LFA Loop | Yes |  | 32.2403 | 226.7 | 225.7922 | 32.2403 | 0.98586
+YU7XL 17 twin Bm | 5.4508 | 15.85 | 3.75 | 4.21 | 21.78 | 2.6235 | 542.3983 | -5.9447 | -24.3352 | 24.06 | 16.3 | 22.2 | 191.718 | 1.07:1 | Horiz Dipole | Yes |  | 48.8796 | 239.56 | 239.1037 | 48.8796 | 0.99103
+G0KSC 10 OWL | 5.4716 | 14.61 | 3.4 | 3.1 | 20.51 | 7.3833 | 443.8802 | -6.37 | -24.7605 | 26.4 | 19.1 | 26.2 | 48.2 | 1.11:1 | Folded Dipole | Yes |  | 28.6687 | 224.6 | 222.9349 | 28.6687 | 0.97517
I0JXX 12JXX2 | 5.5756 | 14.82 | 3.58 | 3.3 | 20.79 | 7.0682 | 531.6977 | -6.7969 | -25.1875 | 25.2 | 17 | 26.9 | 26.9 | 1.31:1 | T Match |  |  | 45.9158 | 238 | 236.7326 | 45.9158 | 0.97621
Antenna-Amplifiers +PA144-10-6AGP | 5.6796 | 15.08 | 3.5 | 2.9 | 20.56 | 7.8362 | 396.0019 | -5.877 | -24.2675 | 29.06 | 17.75 | 26.21 | 49.9 | 1.18:1 | HairPin | No |  | 19.2105 | 217.332 | 215.3684 | 19.2105 | 0.97369
BQH 12J | 5.8253 | 14.95 | 3.67 | 3.4 | 20.98 | 4.3647 | 585.2564 | -7.022 | -25.4125 | 20.3 | 13.5 | 17.2 | 50 | 1.01:1 | Dipole | No |  | 56.926 | 246.2 | 245.5408 | 56.926 | 0.98517
+*InnoV 10 OWL G/T | 5.8253 | 15.25 | 3.686 | 3.432 | 21.2 | 4.3647 | 482.1666 | -6.0402 | -24.4307 | 23.6 | 15.1 | 21.1 | 48 | 1.26:1 | Folded Dipole | Yes |  | 36.7518 | 230.3 | 229.4015 | 36.7518 | 0.98517
+InnoV 10 OWL G/T | 5.8294 | 15.25 | 3.706 | 3.44 | 21.21 | 4.3647 | 484.1117 | -6.0458 | -24.4364 | 23.61 | 15.1 | 21.1 | 48 | 1.26:1 | Folded Dipole | Yes |  | 37.1325 | 230.6 | 229.706 | 37.1325 | 0.98517
+CT1FFU 10 | 5.8669 | 14.89 | 3.44 | 3.15 | 20.74 | 4.1588 | 416.7925 | -5.9398 | -24.3303 | 25.3 | 20 | 23.3 | 27.97 | 1.19:1 | Dipole | No |  | 23.9988 | 220.2 | 219.199 | 23.9988 | 0.98586
+CT1FFU 10C | 5.8669 | 15.19 | 3.62 | 3.31 | 21.08 | 4.2617 | 434.2369 | -5.756 | -24.1465 | 27.2 | 17.6 | 21.9 | 27.2 | 1.23:1 | Dipole | No |  | 27.3924 | 222.9 | 221.9139 | 27.3924 | 0.98552
M2 12 | 5.9085 | 14.84 | 3.48 | 3.2 | 20.7 | 4.4369 | 491.8069 | -6.6164 | -25.0069 | 19.9 | 15.1 | 18.3 | 195.86 | 1.13:1 | T Match | Yes |  | 38.6243 | 231.79 | 230.8994 | 38.6243 | 0.98493
+KF2YN Boxkite12 | 5.9085 | 17.05 | 6 | 4.4 | 22.99 | 6.0225 | 462.7361 | -4.0685 | -22.4591 | 25.2 | 20 | 27 | 48.5 | 1.22:1 | Dipole | Yes |  | 32.625 | 227.4 | 226.1 | 32.625 | 0.97966
+7arrays GTV2-11LT | 5.9293 | 15.06 | 3.537 | 3.261 | 20.95 | 4.7774 | 428.7963 | -5.8307 | -24.2213 | 28.91 | 16.67 | 23.44 | 47.37 | 1.26:1 | Bent Dipole | No |  | 26.2268 | 222.1 | 220.9814 | 26.2268 | 0.98379
*4Y3i 12 | 5.945 | 14.93 | 3.578 | 3.33 | 20.94 | 2.8701 | 522.2261 | -6.6322 | -25.0228 | 20.5 | 13.84 | 16.38 | 50.79 | 1.17:1 | Dipole | No |  | 44.8837 | 232.5 | 235.907 | 44.8837 | 0.9902
BQH 10 | 5.9501 | 15.2 | 3.69 | 3.43 | 20.94 | 7.1616 | 495.6723 | -6.371 | -24.7615 | 23.9 | 14.4 | 20.6 | 22.6 | 1.47:1 | Dipole | No |  | 38.8475 | 232.5 | 231.078 | 38.8475 | 0.9759
+PY1MHZ 11 | 5.96 | 15.06 | 3.598 | 3.33 | 20.97 | 6.2812 | 451.4591 | -5.9897 | -24.3802 | 25.3 | 17.7 | 21.1 | 49.2 | 1.42:1 | Folded Dipole | Yes |  | 30.3675 | 223.88 | 224.294 | 30.3675 | 0.9788
WB9UWA 12 | 5.9709 | 14.88 | 3.48 | 3.2 | 20.76 | 6.9318 | 439.3702 | -6.0865 | -24.477 | 24.2 | 19.6 | 22 | 200.1 | 1.46:1 | T Match | Yes |  | 27.8744 | 223.88 | 222.2995 | 27.8744 | 0.97666
DK7ZB 10 | 5.9709 | 15.32 | 3.89 | 3.64 | 21.35 | 5.1913 | 607.3918 | -6.7883 | -25.1788 | 20.5 | 12.66 | 16.58 | 26.44 | 1.59:1 | Dipole | No |  | 61.096 | 249.6 | 248.8768 | 61.096 | 0.98241
IZ7NLJ 11 | 5.9709 | 15.05 | 3.557 | 3.295 | 20.98 | 3.6473 | 437.6416 | -5.8941 | -24.2847 | 22.29 | 16.47 | 19.37 | 45.46 | 1.21:1 | Dipole | Yes |  | 28.1789 | 223.381 | 222.5431 | 28.1789 | 0.98758
Vine 11 FD | 5.9709 | 14.93 | 3.6 | 3.21 | 20.82 | 10.3571 | 412.1384 | -5.7371 | -24.1276 | 27.9 | 19.7 | 24 | 48.4 | 1.09:1 | Folded Dipole | Yes |  | 21.875 | 220 | 217.5 | 21.875 | 0.96552
+YU7EF EF0211B | 5.9709 | 15.07 | 3.58 | 3.3 | 21 | 4.7774 | 451.5208 | -5.9799 | -24.3704 | 25.6 | 16.7 | 20.1 | 50.2 | 1.35:1 | Dipole | No |  | 30.6739 | 225.6 | 224.5391 | 30.6739 | 0.98379
+I5MZY 13 Rev2 | 5.9917 | 15.43 | 3.89 | 3.65 | 21.46 | 5.7071 | 562.0126 | -6.3635 | -24.7541 | 19.8 | 15.4 | 17.8 | 205.1 | 2.76:1 | Folded Dipole | Yes |  | 52.1146 | 242.624 | 241.6916 | 52.1146 | 0.9807
I5MZY 13 | 5.9917 | 15.36 | 3.82 | 3.56 | 21.36 | 8.0156 | 532.2164 | -6.2183 | -24.6088 | 22.8 | 15.1 | 17.8 | 57.2 | 2.45:1 | Dipole | No |  | 45.8319 | 238.1 | 236.6655 | 45.8319 | 0.9731
+YU7XL 11 Hybrid | 5.9917 | 15.25 | 3.64 | 3.42 | 21.19 | 4.6225 | 443.474 | -5.7224 | -24.113 | 26.2 | 17.3 | 20.7 | 195.6 | 1.18:1 | Horiz Dipole | Yes |  | 29.1294 | 224.35 | 223.3036 | 29.1294 | 0.98431
+*YU7XL 11 Hybrid | 5.9917 | 15.25 | 3.77 | 3.56 | 21.23 | 4.9221 | 458.4109 | -5.8066 | -24.1971 | 26.2 | 17.3 | 20.7 | 195.6 | 1.18:1 | Horiz Dipole | Yes |  | 31.9939 | 226.67 | 225.5951 | 31.9939 | 0.98331
+InnoV 10 OWL G/T-2 2020 | 5.9959 | 15.37 | 3.706 | 3.449 | 21.29 | 5.0153 | 442.5841 | -5.6095 | -24.0001 | 24.55 | 17.4 | 21.7 | 46.66 | 2.65:1 | Folded Dipole | Yes |  | 28.8784 | 224.24 | 223.1027 | 28.8784 | 0.983
+*InnoV 10 OWL G/T-2 2020 | 5.9959 | 15.37 | 3.706 | 3.431 | 21.29 | 4.4162 | 430.4408 | -5.5102 | -23.9007 | 24.55 | 17.4 | 21.7 | 46.66 | 2.65:1 | Folded Dipole | Yes |  | 26.6193 | 222.326 | 221.2954 | 26.6193 | 0.985
K1FO 13 | 6.0125 | 15.07 | 3.64 | 3.39 | 21.03 | 4.6741 | 539.8342 | -6.6485 | -25.039 | 19.7 | 14.5 | 19.4 | 24.7 | 1.38:1 | T Match |  |  | 47.9765 | 239.2 | 238.3812 | 47.9765 | 0.98414
YU7XL TWB22205 | 6.0333 | 16.36 | 4.2 | 5.5 | 22.41 | 6.1726 | 343.7239 | -3.5143 | -21.9048 | 26.06 | 20.2 | 22.4 | 198.2 | 1.02:1 | Dbl Quad | Yes |  | 9.3055 | 209.165 | 207.4444 | 9.3055 | 0.97916
BQH 13X (1995) | 6.0499 | 15.17 | 3.73 | 3.48 | 21.18 | 6.6281 | 533.591 | -6.4267 | -24.8173 | 23.68 | 14.4 | 18.9 | 205 | 1.33:1 | T Match | Yes |  | 46.3724 | 238.28 | 237.0979 | 46.3724 | 0.97766
*InnoV/G0KSC 11 LFA3 2020 | 6.0849 | 15.19 | 3.62 | 3.348 | 21.1 | 5.9007 | 430.0189 | -5.6771 | -24.0676 | 27.47 | 15.3 | 22.5 | 50.8 | 1.05:1 | LFA Loop | Yes |  | 26.2462 | 222.373 | 220.997 | 26.2462 | 0.98006
+DK7ZB 11 OWL | 6.0957 | 15.23 | 3.68 | 3.42 | 21.16 | 6.4399 | 486.0836 | -6.0843 | -24.4748 | 24.34 | 15.23 | 21.57 | 12.47 | 1.09:1 | Dipole | No |  | 37.1123 | 231 | 229.6898 | 37.1123 | 0.97828
+EAntenna 144LFA11 | 6.1373 | 15.26 | 3.684 | 3.421 | 21.2 | 5.5855 | 455.9353 | -5.8069 | -24.1974 | 25.57 | 17 | 22.8 | 48.55 | 1.16:1 | LFA Loop | Yes |  | 31.3796 | 226.33 | 225.1037 | 31.3796 | 0.9811
#M2 20 XPOL H | 6.1789 | 15.25 | 3.64 | 3.64 | 21.21 | 7.1207 | 550.6686 | -6.5142 | -24.9048 | 21.46 | 13.49 | 16.04 | 193.9 | 1.23:1 | T Match | Yes | XPOL | 49.618 | 240.9 | 239.6944 | 49.618 | 0.97603
#M2 20 XPOL V | 6.1789 | 15.25 | 3.64 | 3.64 | 21.21 | 7.1207 | 521.2846 | -6.2986 | -24.6891 | 21.35 | 13.49 | 16.25 | 193.9 | 1.23:1 | T Match | Yes | XPOL | 43.8677 | 236.41 | 235.0942 | 43.8677 | 0.97603
+G0KSC 11 LFA | 6.1997 | 15.26 | 3.61 | 3.35 | 21.09 | 3.512 | 427.0313 | -5.6914 | -24.082 | 27.7 | 16.5 | 24.6 | 48.3 | 1.06:1 | LFA Loop | Yes |  | 26.129 | 221.73 | 220.9032 | 26.129 | 0.98803
+*G0KSC 11 LFA | 6.1997 | 15.26 | 3.78 | 3.65 | 21.29 | 3.0314 | 447.7335 | -5.6803 | -24.0708 | 27.7 | 16.5 | 24.6 | 48.3 | 1.06:1 | LFA Loop | Yes |  | 30.2744 | 224.9 | 224.2195 | 30.2744 | 0.98966
+UA9TC 11RS | 6.1997 | 15.24 | 3.66 | 3.37 | 21.16 | 5.0877 | 434.4921 | -5.6675 | -24.058 | 23.3 | 17.9 | 21.5 | 50.9 | 1.10:1 | Dipole | No |  | 27.2807 | 223 | 221.8246 | 27.2807 | 0.98276
+G0KSC 11 OWL | 6.2413 | 15.31 | 3.69 | 3.44 | 21.24 | 7.91 | 443.6482 | -5.6311 | -24.0217 | 23 | 16.4 | 22.3 | 49.8 | 1.42:1 | Folded Dipole | Yes |  | 28.5202 | 224.6 | 222.8162 | 28.5202 | 0.97345
*BVO-3WL | 6.2622 | 15.58 | 3.9 | 3.7 | 21.53 | 8.8628 | 630.8358 | -6.7099 | -25.1004 | 20.5 | 12.9 | 17.7 | 52.7 | 3.08:1 | Dipole | No |  | 64.9654 | 253.1 | 251.9723 | 64.9654 | 0.97034
BVO-3WL | 6.2622 | 15.58 | 4.03 | 3.78 | 21.57 | 8.8628 | 650.5839 | -6.793 | -25.1835 | 20.5 | 12.9 | 17.7 | 52.7 | 3.08:1 | Dipole | No |  | 68.83 | 256.1 | 255.064 | 68.83 | 0.97034
#BVO-3WL | 6.2622 | 15.56 | 3.9 | 3.9 | 21.56 | 8.8628 | 653.8753 | -6.8231 | -25.2137 | 20.5 | 12.9 | 17.7 | 52.7 | 3.08:1 | Dipole | No |  | 69.4741 | 256.6 | 255.5792 | 69.4741 | 0.97034
+G0KSC 11LFA3R | 6.2622 | 15.15 | 3.6 | 3.33 | 21.07 | 4.0559 | 434.983 | -5.7753 | -24.1658 | 25.7 | 18.2 | 24 | 50.1 | 1.08:1 | LFA Loop |  |  | 27.5787 | 223 | 222.0629 | 27.5787 | 0.98621
YU7EF EF0211AV | 6.3 | 15.08 | 3.538 | 3.261 | 20.95 | 6.7788 | 396.6566 | -5.5068 | -23.8973 | 29.04 | 19.08 | 22.43 | 50.57 | 1.04:1 | Bent Dipole | Yes |  | 19.5455 | 217.335 | 215.6364 | 19.5455 | 0.97716
*YU7EF EF0211AV | 6.3 | 15.08 | 3.45 | 3.25 | 20.92 | 6.7495 | 395.0205 | -5.5214 | -23.912 | 29.04 | 19.08 | 22.43 | 50.57 | 1.04:1 | Bent Dipole | Yes |  | 19.2311 | 217.082 | 215.3849 | 19.2311 | 0.97726
+YU7EF EF0211 | 6.3246 | 15.22 | 3.56 | 3.3 | 21.02 | 4.7774 | 432.0426 | -5.7898 | -24.1803 | 22.2 | 17.8 | 22.5 | 49 | 1.62:1 | Dipole | No |  | 26.8621 | 222.6 | 221.4897 | 26.8621 | 0.98379
F9FT 16 | 6.3662 | 14.79 | 3.54 | 3.26 | 20.78 | 6.1268 | 553.3586 | -6.9767 | -25.3672 | 21.1 | 13.8 | 16.4 | 20.8 | 1.37:1 | HairPin |  |  | 50.3389 | 241.3 | 240.2711 | 50.3389 | 0.97931
#SM2CEW 14 XPOL H | 6.4078 | 15.15 | 3.5 | 3.5 | 21.07 | 9.9287 | 471.1656 | -6.0077 | -24.3982 | 24.7 | 15.8 | 22.6 | 18.13 | 1.48.1 | Dipole | No | XPOL | 33.5102 | 228.9 | 226.8081 | 33.5102 | 0.9669
#SM2CEW 14 XPOL V | 6.4078 | 15.15 | 3.5 | 3.5 | 21.07 | 9.9287 | 426.2435 | -5.6213 | -24.0118 | 24.71 | 15.8 | 22.7 | 18.2 | 1.48:1 | Dipole | No | XPOL | 24.7192 | 222.1 | 219.7753 | 24.7192 | 0.9669
CD15LQDver2 | 6.4286 | 15.05 | 3.58 | 3.33 | 21 | 4.4678 | 490.5658 | -6.3061 | -24.6966 | 26.1 | 14 | 17 | 50 | 1.25:1 | Gamma Match |  |  | 38.3754 | 231.6 | 230.7003 | 38.3754 | 0.98483
*CD15LQDver2 | 6.4286 | 15.05 | 4 | 3.8 | 21.17 | 4.4678 | 537.2644 | -6.4925 | -24.883 | 26.1 | 14 | 17 | 50 | 1.25:1 | Gamma Match |  |  | 47.514 | 238.8 | 238.0112 | 47.514 | 0.98483
CD15LQDver1 | 6.4494 | 14.98 | 3.6 | 3.35 | 20.91 | 4.1588 | 595.6157 | -7.1644 | -25.5549 | 20.7 | 14.5 | 17.5 | 50 | 1.23:1 | Gamma Match |  |  | 58.9935 | 247.8 | 247.1948 | 58.9935 | 0.98586
*CD15LQDver1 | 6.4494 | 14.98 | 4 | 3.8 | 21.12 | 4.2617 | 609.2339 | -7.0429 | -25.4335 | 20.7 | 14.5 | 17.5 | 50 | 1.23:1 | Gamma Match |  |  | 61.6384 | 249.9 | 249.3107 | 61.6384 | 0.98552
I5MZY 13 | 6.4494 | 15.12 | 3.56 | 3.3 | 20.98 | 6.1268 | 452.9129 | -5.9941 | -24.3846 | 20.3 | 15.1 | 17.8 | 49.3 | 1.50:1 | Dipole | No |  | 30.6822 | 225.9 | 224.5458 | 30.6822 | 0.97931
MBI ModFT17 | 6.491 | 15.44 | 3.85 | 3.6 | 21.42 | 8.4386 | 541.3585 | -6.2196 | -24.6102 | 24.3 | 12.9 | 19.7 | 50.1 | 1.41:1 | Dipole | No |  | 47.5381 | 239.5 | 238.0305 | 47.5381 | 0.97172
*F9FT 17 | 6.5326 | 15.02 | 3.68 | 3.5 | 21.05 | 5.8871 | 516.8798 | -6.4417 | -24.8322 | 22.6 | 14.7 | 18.6 | 50.6 | 1.32:1 | HairPin | Yes |  | 43.2471 | 235.7 | 234.5977 | 43.2471 | 0.9801
F9FT 17 | 6.5326 | 15.02 | 3.59 | 3.31 | 20.96 | 5.8871 | 503.4545 | -6.4286 | -24.8192 | 22.6 | 14.7 | 18.6 | 50.6 | 1.32:1 | HairPin | Yes |  | 40.6198 | 233.64 | 232.4959 | 40.6198 | 0.9801
*CC3219 | 6.595 | 14.92 | 4.27 | 3.66 | 20.95 | 5.8143 | 986.6663 | -9.1442 | -27.5348 | 14.9 | 15.1 | 18 | 18.3 | 1.49:1 | T Match |  |  | 135.1961 | 307.8 | 308.1569 | 135.1961 | 0.98034
CC3219 | 6.595 | 14.92 | 4.07 | 3.82 | 20.94 | 5.8143 | 991.8788 | -9.1759 | -27.5664 | 14.9 | 15.1 | 18 | 18.3 | 1.49:1 | T Match |  |  | 136.2161 | 308.6 | 308.9729 | 136.2161 | 0.98034
CC3219 MOD | 6.595 | 15.41 | 3.87 | 3.62 | 21.42 | 5.1913 | 581.3845 | -6.5445 | -24.9351 | 24.1 | 13 | 16 | 28.6 | 1.05:1 | Dipole | Yes |  | 56.0065 | 245.6 | 244.8052 | 56.0065 | 0.98241
BQH 13 | 6.6366 | 15.45 | 3.85 | 3.6 | 21.43 | 4.3647 | 576.8277 | -6.5145 | -24.905 | 20.8 | 13.7 | 17.5 | 50 | 1.11:1 | Dipole | No |  | 55.2765 | 244.9 | 244.2212 | 55.2765 | 0.98517
InnoV 11 OWL G/T | 6.6574 | 15.77 | 4.019 | 3.773 | 21.76 | 4.7361 | 555.9914 | -6.034 | -24.4245 | 22.15 | 13.6 | 18.5 | 49.5 | 1.16:1 | LFA-FD | Yes |  | 51.1263 | 241.69 | 240.901 | 51.1263 | 0.98393
DJ9BV 3.2 | 6.699 | 15.45 | 3.85 | 3.58 | 21.44 | 6.649 | 541.5595 | -6.2248 | -24.6153 | 21.1 | 13.7 | 18.1 | 71.8 | 1.36:1 | Dipole | No |  | 47.9277 | 239.5 | 238.3422 | 47.9277 | 0.97759
+DG7YBN GTV 2-12w Mk1 | 6.7199 | 15.6 | 3.87 | 3.62 | 21.56 | 5.6063 | 473.9624 | -5.597 | -23.9876 | 26.2 | 15 | 20.1 | 46.2 | 1.40:1 | Bent Dipole | No |  | 34.9033 | 229.1 | 227.9227 | 34.9033 | 0.98103
*+DG7YBN GTV 2-12w Mk1 | 6.7199 | 15.6 | 3.99 | 3.83 | 21.62 | 5.7103 | 486.3021 | -5.6357 | -24.0262 | 26.2 | 15 | 20.1 | 46.2 | 1.40:1 | Bent Dipole | No |  | 37.2978 | 231 | 229.8383 | 37.2978 | 0.98069
K1FO 14 | 6.7823 | 15.49 | 3.8 | 3.56 | 21.44 | 4.7774 | 530.7321 | -6.1702 | -24.5608 | 18.1 | 14.4 | 19.3 | 29.6 | 1.42:1 | T Match | Yes |  | 46.1751 | 237.8 | 236.9401 | 46.1751 | 0.98379
+DG7YBN GTV 2-12w Mk2 | 6.7823 | 15.53 | 3.77 | 3.54 | 21.46 | 5.9184 | 433.4452 | -5.3474 | -23.7379 | 28 | 17.2 | 21.6 | 46.2 | 1.28:1 | Bent Dipole | No |  | 26.9133 | 222.9 | 221.5306 | 26.9133 | 0.98
*+DG7YBN GTV 2-12w Mk2 | 6.7823 | 15.53 | 3.99 | 3.82 | 21.56 | 5.9184 | 450.3916 | -5.3952 | -23.7858 | 28 | 17.2 | 21.6 | 46.2 | 1.28:1 | Bent Dipole | No |  | 30.2296 | 225.5 | 224.1837 | 30.2296 | 0.98
+KF2YN Boxkite 13 | 6.7823 | 17.26 | 4.83 | 4.32 | 23.15 | 6.0225 | 454.9119 | -3.8425 | -22.233 | 28.8 | 20.4 | 28.9 | 52.5 | 1.07:1 | Dipole | Yes |  | 31.0938 | 226.2 | 224.875 | 31.0938 | 0.97966
UR5EAZ 12 | 6.8031 | 15.46 | 3.71 | 3.44 | 21.36 | 3.8197 | 437.5546 | -5.5111 | -23.9016 | 24.01 | 15.3 | 18.3 | 50.15 | 1.04:1 | Dipole | No |  | 28.1282 | 223.38 | 222.5025 | 28.1282 | 0.987
*WB9UWA 13 | 6.85 | 14.93 | 3.31 | 2.68 | 20.1 | 7.4969 | 336.2627 | -5.7258 | -24.1163 | 27.97 | 19.91 | 26.76 | 24 | 1.62:1 | Dipole | No |  | 7.5862 | 223.38 | 206.069 | 7.5862 | 0.9748
+*DG7YBN GTV 2-12n | 6.8655 | 15.68 | 4.2 | 3.74 | 21.71 | 5.0877 | 437.7419 | -5.1462 | -23.5367 | 25.69 | 16.52 | 21.11 | 48.11 | 1.49:1 | Bent Dipole | No |  | 27.9167 | 223.5 | 222.3333 | 27.9167 | 0.98276
+DG7YBN GTV 2-12n | 6.8655 | 15.68 | 3.82 | 3.56 | 21.6 | 5.0877 | 417.5932 | -5.0751 | -23.4656 | 25.69 | 16.52 | 21.11 | 48.11 | 1.49:1 | Bent Dipole | No |  | 23.9737 | 220.4 | 219.1789 | 23.9737 | 0.98276
+*Dual PA144-12-7 | 6.8655 | 15.7 | 4 | 3.75 | 21.71 | 6.2624 | 423.3621 | -5.0025 | -23.393 | 25.87 | 16.6 | 22.5 | 49.34 | 1.18:1 | Hair Pin | Yes |  | 24.8727 | 221.38 | 219.8982 | 24.8727 | 0.97886
+Dual PA144-12-7 | 6.8655 | 15.7 | 3.82 | 3.588 | 21.62 | 6.5444 | 411.5262 | -4.9802 | -23.3707 | 25.87 | 16.6 | 22.5 | 49.34 | 1.18:1 | Hair Pin | Yes |  | 22.5013 | 219.59 | 218.0011 | 22.5013 | 0.97793
+DK7ZB 12 | 6.8863 | 15.6 | 3.751 | 3.498 | 21.5 | 4.8808 | 408.6105 | -5.0945 | -23.4851 | 23.04 | 18.38 | 21.2 | 47.76 | 1.21:1 | Bent Dipole | No |  | 22.2563 | 219 | 217.805 | 22.2563 | 0.98345
+InnoV 11 G/T-2 | 6.8863 | 15.9 | 3.94 | 3.7 | 21.83 | 5.908 | 439.6419 | -5.0322 | -23.4227 | 24.76 | 17.1 | 22.6 | 51.49 | 3.97:1 | Folded Dipole | Yes |  | 28.128 | 223.85 | 222.5024 | 28.128 | 0.98003
+PY1MHZ 12 | 6.9071 | 15.61 | 3.844 | 3.578 | 21.532 | 5.1354 | 438.7711 | -5.3326 | -23.7231 | 26.56 | 17.5 | 19.94 | 50.07 | 1.19:1 | Folded Dipole | Yes |  | 28.1088 | 220.66 | 222.487 | 28.1088 | 0.9826
+G0KSC 12 LFA | 6.9071 | 15.54 | 3.78 | 3.52 | 21.49 | 5.2846 | 419.1793 | -5.1971 | -23.5876 | 24.4 | 18.1 | 23.1 | 49.9 | 1.07:1 | LFA Loop | Yes |  | 24.2455 | 220.66 | 219.3964 | 24.2455 | 0.9821
+G0KSC 12 OWA | 6.9279 | 15.49 | 3.85 | 3.5 | 21.45 | 5.6271 | 448.9514 | -5.4967 | -23.8872 | 25.3 | 16.3 | 23.4 | 49.3 | 1.05:1 | Dipole | Yes |  | 30.0047 | 225.26 | 224.0038 | 30.0047 | 0.98097
G4CQM 11 | 6.9903 | 15.7 | 3.92 | 3.66 | 21.65 | 8.5446 | 492.0289 | -5.6141 | -24.0046 | 30.1 | 13.3 | 17.9 | 46.2 | 1.94:1 | Dipole | No |  | 37.8639 | 232 | 230.2911 | 37.8639 | 0.97138
+*InnoV 12 OWL G/T | 7.0028 | 15.85 | 3.919 | 3.686 | 21.77 | 6.5131 | 454.06 | -5.2088 | -23.5994 | 23.32 | 15.3 | 22.8 | 50.11 | 1.34:1 | Folded Dipole | Yes |  | 30.8311 | 226.1 | 224.6649 | 30.8311 | 0.97803
+InnoV 12 OWL G/T | 7.0028 | 15.85 | 3.917 | 3.684 | 21.77 | 6.2102 | 453.3352 | -5.2066 | -23.5972 | 23.32 | 15.3 | 22.8 | 50.11 | 1.34:1 | Folded Dipole | Yes |  | 30.7485 | 225.97 | 224.5988 | 30.7485 | 0.97903
*InnoV/G0KSC 12 LFA3 2020 | 7.0319 | 15.56 | 3.706 | 3.459 | 21.45 | 5.8944 | 378.2874 | -4.8382 | -23.2287 | 28.38 | 16.8 | 24.4 | 48.67 | 1.07:1 | LFA Loop | Yes |  | 16.1239 | 214.435 | 212.8991 | 16.1239 | 0.98008
+PY1MHZ 12 | 7.0444 | 15.58 | 3.751 | 3.498 | 21.48 | 5.2815 | 408.5992 | -5.1092 | -23.4998 | 24.6 | 20.1 | 22.6 | 50.9 | 1.37:1 | Folded Dipole | Yes |  | 22.1757 | 219.033 | 217.7406 | 22.1757 | 0.98211
DK7ZB 11 | 7.0735 | 15.83 | 3.94 | 3.71 | 21.76 | 5.0877 | 507.9371 | -5.6739 | -24.0644 | 22.3 | 14.2 | 17.4 | 27.9 | 1.27:1 | Dipole | No |  | 41.6535 | 234.3 | 233.3228 | 41.6535 | 0.98276
+UA9TC 12RS | 7.0735 | 15.7 | 3.8 | 3.56 | 21.61 | 5.1913 | 403.234 | -4.9299 | -23.3205 | 32.1 | 18.6 | 21.2 | 51.7 | 1.09:1 | Dipole | No |  | 21.1434 | 218.2 | 216.9147 | 21.1434 | 0.98241
+G0KSC 12 LFA | 7.0943 | 15.76 | 4.59 | 3.6 | 21.75 | 5.0049 | 440.6394 | -5.1327 | -23.5232 | 26.1 | 17.3 | 22.6 | 50.26 | 1.22:1 | LFA Loop | Yes |  | 28.4999 | 223.94 | 222.7999 | 28.4999 | 0.98303
*+G0KSC 12 LFA | 7.0943 | 15.76 | 3.9 | 3.7 | 21.71 | 5.0049 | 422.1208 | -5.0075 | -23.398 | 26.1 | 17.3 | 22.6 | 50.26 | 1.22:1 | LFA Loop | Yes |  | 24.8759 | 221.09 | 219.9007 | 24.8759 | 0.98303
Cushcraft LFA-2M12EL | 7.0985 | 15.55 | 3.728 | 3.478 | 21.41 | 7.1102 | 387.3286 | -4.9521 | -23.3427 | 25.2 | 17.5 | 23.8 | 48.733 | 1.08:1 | LFA Loop | Yes |  | 17.6553 | 215.94 | 214.1242 | 17.6553 | 0.97607
MBI 3.4 | 7.1151 | 15.77 | 3.89 | 3.64 | 21.58 | 9.5014 | 454.1617 | -5.361 | -23.7515 | 23.24 | 16.01 | 19.86 | 39.34 | 1.38:1 | Dipole | No |  | 30.2662 | 226.3 | 224.213 | 30.2662 | 0.96828
+G0KSC 12LFA 2R | 7.1359 | 15.61 | 3.79 | 3.52 | 21.52 | 5.5959 | 400.9804 | -4.9933 | -23.3838 | 25 | 19.3 | 23.6 | 50.67 | 1.09:1 | LFA Loop | Yes |  | 20.6232 | 217.89 | 216.4985 | 20.6232 | 0.98107
+*G0KSC 12LFA 2R | 7.1359 | 15.61 | 3.95 | 3.75 | 21.62 | 5.5959 | 418.2339 | -5.0544 | -23.4449 | 25 | 19.3 | 21.6 | 50.67 | 1.09:1 | LFA Loop | Yes |  | 23.9996 | 220.54 | 219.1997 | 23.9996 | 0.98107
InnoV 12 LFA | 7.1359 | 15.69 | 3.8 | 3.6 | 21.61 | 6.4922 | 406.3959 | -4.9429 | -23.3335 | 23.5 | 17.4 | 23.7 | 49.3 | 1.07:1 | LFA Loop | Yes |  | 21.5076 | 218.8 | 217.2061 | 21.5076 | 0.9781
+PY1MHZ 14A | 7.1599 | 15.63 | 3.751 | 3.498 | 21.54 | 3.8494 | 404.642 | -5.0306 | -23.4212 | 26.9 | 16.9 | 20.6 | 50.73 | 1.30:1 | Folded Dipole | Yes |  | 21.6815 | 218.297 | 217.3452 | 21.6815 | 0.9869
Gulf Alpha 14 | 7.1567 | 15.4 | 3.71 | 3.44 | 21.29 | 5.5959 | 477.026 | -5.8922 | -24.2827 | 19.91 | 15.3 | 21.9 | 197.98 | 1.21:1 | T Match | Yes |  | 35.5049 | 229.57 | 228.4039 | 35.5049 | 0.98107
Gulf Alpha 14 XPOL H | 7.1567 | 15.4 | 3.57 | 3.57 | 21.28 | 5.5959 | 489.136 | -5.9998 | -24.3903 | 19.92 | 15.3 | 22 | 198.171 | 1.21:1 | T Match | Yes | XPOL | 37.8748 | 231.43 | 230.2998 | 37.8748 | 0.98107
Gulf Alpha 14 XPOL V | 7.1567 | 15.4 | 3.57 | 3.57 | 21.28 | 5.5959 | 460.4236 | -5.7647 | -24.1552 | 19.91 | 15.3 | 22 | 197.9 | 1.21:1 | T Match | Yes | XPOL | 32.2559 | 227.02 | 225.8047 | 32.2559 | 0.98107
YU7EF EF0212 | 7.2608 | 15.82 | 3.85 | 3.6 | 21.7 | 6.2311 | 421.5512 | -4.9964 | -23.387 | 23.6 | 16.8 | 21.9 | 45.4 | 1.77:1 | Dipole | No |  | 24.5245 | 221.1 | 219.6196 | 24.5245 | 0.97897
M2 2MXP22A XPOL H | 7.2897 | 16 | 3.9895 | 3.985 | 21.93 | 11.1423 | 570.0408 | -5.8776 | -24.2681 | 21.57 | 14 | 18.5 | 203 | 1.23:1 | T Match | Yes |  | 52.622 | 243.87 | 242.0976 | 52.622 | 0.963
M2 2MXP22A XPOL V | 7.2897 | 16 | 3.9895 | 3.985 | 21.93 | 11.1423 | 541.9172 | -5.6782 | -24.0688 | 21.57 | 14 | 18.5 | 203 | 1.23:1 | T Match | Yes |  | 47.1184 | 239.63 | 237.6947 | 47.1184 | 0.963
InnoV 12 OWL | 7.4272 | 16.08 | 4.126 | 3.892 | 22.05 | 4.7671 | 540.0179 | -5.6286 | -24.0191 | 21.72 | 13.8 | 18.5 | 48.8 | 1.08:1 | LFA-FD | Yes |  | 47.9943 | 239.23 | 238.3954 | 47.9943 | 0.98383
17LQD EKM#1 | 7.4688 | 15.45 | 3.75 | 3.52 | 21.36 | 4.2617 | 558.6792 | -6.4594 | -24.8499 | 20.8 | 15.1 | 18.1 | 50 | 1.23:1 | Gamma Match |  |  | 51.7451 | 242.1 | 241.3961 | 51.7451 | 0.98552
17LQD EKM#2 | 7.4688 | 15.54 | 3.75 | 3.5 | 21.47 | 4.5709 | 463.9348 | -5.6176 | -24.0082 | 25.6 | 15.3 | 19.6 | 50 | 1.25:1 | Gamma Match |  |  | 33.1436 | 227.5 | 226.5149 | 33.1436 | 0.98448
+DL6WU 14 | 7.5104 | 15.78 | 3.94 | 3.7 | 21.68 | 2.6235 | 589.7067 | -6.3756 | -24.7661 | 21.2 | 14.3 | 17.4 | 51.4 | 1.28:1 | Dipole | No |  | 58.1376 | 246.9 | 246.5101 | 58.1376 | 0.99103
DJ9BV 3.6 | 7.5104 | 15.82 | 4 | 3.78 | 21.72 | 5.5025 | 608.077 | -6.4186 | -24.8091 | 21.3 | 13.9 | 18 | 53.5 | 1.30:1 | Dipole | No |  | 61.1692 | 249.7 | 248.9353 | 61.1692 | 0.98138
K1FO 15 | 7.5728 | 15.9 | 3.94 | 3.71 | 21.84 | 4.2823 | 487.378 | -5.4431 | -23.8337 | 19.7 | 14.4 | 19.3 | 204.9 | 1.28:1 | T Match | Yes |  | 37.7878 | 231.1 | 230.2302 | 37.7878 | 0.98545
Directive DSEFO144-15 | 7.5728 | 15.9 | 3.94 | 3.71 | 21.84 | 4.2823 | 487.378 | -5.4431 | -23.8337 | 19.7 | 14.4 | 19.3 | 204.9 | 1.28:1 | T Match | Yes |  | 37.7878 | 231.1 | 230.2302 | 37.7878 | 0.98545
+PY1MHZ 13 | 7.8537 | 16.02 | 3.967 | 3.728 | 21.908 | 5.2555 | 398.1135 | -4.5824 | -22.9729 | 29.52 | 18.1 | 20.63 | 50.31 | 1.21:1 | Folded Dipole | Yes |  | 20.1288 | 219.5 | 216.103 | 20.1288 | 0.9822
+EAntenna 144LFA13 | 7.8537 | 15.97 | 3.967 | 3.706 | 21.89 | 6.7432 | 410.8284 | -4.7012 | -23.0917 | 25.77 | 19.6 | 23.5 | 49.17 | 1.07:1 | LFA Loop | Yes |  | 22.3259 | 219.5 | 217.8607 | 22.3259 | 0.97728
+InnoV 13 OWL G/T v2 | 7.8849 | 16.22 | 4.08 | 3.9 | 22.15 | 8.3327 | 421.6462 | -4.5202 | -22.9107 | 25.5 | 17.2 | 22.7 | 48.3 | 1.21:1 | Folded Dipole | Yes |  | 24.1318 | 221.28 | 219.3054 | 24.1318 | 0.97207
+*InnoV 13 OWL G/T v2 | 7.8849 | 16.22 | 4.1 | 3.6 | 22.14 | 8.0262 | 414.2547 | -4.4664 | -22.8569 | 25.5 | 17.2 | 22.7 | 48.3 | 1.21:1 | Folded Dipole | Yes |  | 22.7453 | 220.13 | 218.1963 | 22.7453 | 0.97307
+InnoV 12 OWL G/T-2 | 7.9015 | 16.48 | 4.269 | 4.032 | 22.41 | 6.2102 | 468.0149 | -4.6901 | -23.0806 | 23.94 | 16.1 | 21.7 | 48.128 | 4.75:1 | Folded Dipole | Yes |  | 33.6213 | 228.22 | 226.897 | 33.6213 | 0.97903
+*InnoV 12 OWL G/T-2 | 7.9015 | 16.48 | 4.24 | 4.019 | 22.4 | 6.2102 | 466.7753 | -4.6898 | -23.0803 | 23.94 | 16.1 | 21.7 | 48.128 | 4.75:1 | Folded Dipole | Yes |  | 33.3787 | 228.03 | 226.7029 | 33.3787 | 0.97903
+Dual PA144-13-8 | 7.9265 | 16.21 | 4.045 | 3.82 | 22.13 | 6.9318 | 404.9034 | -4.4033 | -22.7938 | 26.26 | 16.7 | 22.6 | 49.48 | 1.22:1 | Hair Pin | Yes |  | 21.1295 | 218.61 | 216.9036 | 21.1295 | 0.97666
+*Dual PA144-13-8 | 7.9265 | 16.21 | 4.2 | 4 | 22.2 | 6.8375 | 416.9221 | -4.4463 | -22.8368 | 26.26 | 16.7 | 22.6 | 49.48 | 1.22:1 | Hair Pin | Yes |  | 23.4999 | 220.44 | 218.7999 | 23.4999 | 0.97697
DK7ZB 12 | 7.9681 | 16.32 | 4.21 | 4 | 22.26 | 7.0682 | 527.7718 | -5.2978 | -23.6884 | 25.6 | 13.6 | 17.9 | 26.8 | 1.46:1 | Dipole | No |  | 45.1475 | 237.4 | 236.118 | 45.1475 | 0.97621
+PY1MHZ 13 | 7.9619 | 16.01 | 3.917 | 3.684 | 21.88 | 5.7633 | 389.0647 | -4.5163 | -22.9069 | 25.3 | 20.9 | 24.5 | 50.2 | 1.38:1 | Folded Dipole | Yes |  | 18.2586 | 216.076 | 214.6069 | 18.2586 | 0.98051
+UA9TC 13RS | 7.9681 | 16.1 | 3.94 | 3.7 | 21.99 | 5.2949 | 386.263 | -4.3849 | -22.7755 | 24.3 | 18.7 | 20.9 | 49.7 | 1.07:1 | Dipole | No |  | 17.802 | 215.6 | 214.2416 | 17.802 | 0.98207
*InnoV/G0KSC 13 LFA3 2020 | 7.9681 | 16.11 | 3.967 | 3.751 | 22.01 | 7.1458 | 380.4863 | -4.2841 | -22.6746 | 28.48 | 17.2 | 23.9 | 48.86 | 1.19:1 | LFA Loop | Yes |  | 16.3093 | 214.898 | 213.0474 | 16.3093 | 0.97595
+G0KSC 13 LFA | 7.9889 | 16.23 | 4.07 | 3.85 | 22.16 | 5.0049 | 422.1208 | -4.5575 | -22.948 | 27.4 | 16.5 | 23.6 | 48.56 | 1.15:1 | LFA Loop | Yes |  | 24.8759 | 221.09 | 219.9007 | 24.8759 | 0.98303
+G0KSC 13 LFA | 8.0097 | 16.13 | 4 | 3.75 | 22.04 | 7.1521 | 393.5198 | -4.3818 | -22.7723 | 27.42 | 17.3 | 24.6 | 48.8 | 1.20:1 | LFA Loop | Yes |  | 18.8586 | 216.89 | 215.0869 | 18.8586 | 0.97593
*G0KSC 13 LFA | 8.0097 | 16.13 | 4.06 | 3.9 | 22.08 | 7.1521 | 403.2065 | -4.4344 | -22.8249 | 27.42 | 17.3 | 24.6 | 48.8 | 1.20:1 | LFA Loop | Yes |  | 20.7543 | 218.37 | 216.6034 | 20.7543 | 0.97593
InnoV 13 LFA | 8.0305 | 16.13 | 4.02 | 3.77 | 22.05 | 7.1521 | 395.5488 | -4.3914 | -22.7819 | 27.38 | 17.3 | 24.6 | 48.7 | 1.20:1 | LFA Loop | Yes |  | 19.2557 | 217.2 | 215.4046 | 19.2557 | 0.97593
YU7EF EF0213M | 8.0305 | 16 | 3.92 | 3.66 | 21.88 | 7.1731 | 406.0089 | -4.6606 | -23.0511 | 25.7 | 18.6 | 21.1 | 49.9 | 1.05:1 | Dipole | No |  | 21.2986 | 218.8 | 217.0389 | 21.2986 | 0.97586
+YU7EF EF0213 | 8.1554 | 16.27 | 4.05 | 3.82 | 22.15 | 6.1268 | 415.0827 | -4.4885 | -22.8791 | 22.5 | 17 | 23.2 | 47.9 | 2.55:1 | Dipole | No |  | 23.279 | 220.1 | 218.6232 | 23.279 | 0.97931
InnoV 13 OWL G/T | 8.1762 | 16.4 | 4.24 | 4.019 | 22.36 | 4.7154 | 516.3305 | -5.143 | -23.5336 | 23.11 | 13.6 | 20.1 | 46 | 1.20:1 | LFA-FD | Yes |  | 43.3689 | 235.58 | 234.6951 | 43.3689 | 0.984
IK0BZY 12 | 8.2178 | 16.19 | 4.02 | 3.78 | 22.06 | 8.0262 | 486.2649 | -5.165 | -23.5555 | 24.6 | 18.6 | 20.7 | 99.2 | 1.44:1 | Folded Dipole | Yes |  | 36.8373 | 231.1 | 229.4699 | 36.8373 | 0.97307
+DG7YBN GTV 2-14w | 8.2802 | 16.24 | 4.05 | 3.82 | 22.15 | 5.9184 | 406.7219 | -4.4134 | -22.8039 | 28.3 | 17.4 | 20.4 | 50.4 | 1.07:1 | Bent Dipole | No |  | 21.6837 | 218.8 | 217.3469 | 21.6837 | 0.98
+*DG7YBN GTV 2-14w | 8.2802 | 16.24 | 4.2 | 4 | 22.23 | 5.9184 | 417.1505 | -4.4302 | -22.8208 | 28.3 | 17.4 | 20.4 | 50.4 | 1.07:1 | Bent Dipole | No |  | 23.7245 | 220.4 | 218.9796 | 23.7245 | 0.98
BVO2-4WL | 8.301 | 16.32 | 4.24 | 4.02 | 22.29 | 6.9633 | 556.5682 | -5.4783 | -23.8689 | 24 | 13.3 | 17.5 | 45 | 1.25:1 | Dipole | No |  | 50.8033 | 241.8 | 240.6427 | 50.8033 | 0.97655
DJ9BV 4.0 | 8.3426 | 16.19 | 4.16 | 3.92 | 22.06 | 6.649 | 606.2456 | -6.0512 | -24.4417 | 22.4 | 14.3 | 18.3 | 41.5 | 1.35:1 | Dipole | No |  | 60.5864 | 249.4 | 248.4691 | 60.5864 | 0.97759
K1FO 16 | 8.3426 | 16.26 | 4.16 | 3.87 | 22.21 | 4.2823 | 487.378 | -5.0731 | -23.4637 | 23.78 | 14.5 | 19.6 | 202.2 | 1.23:1 | T Match | Yes |  | 37.7878 | 231.1 | 230.2302 | 37.7878 | 0.98545
+SV 2SA13 | 8.3426 | 16.62 | 4.38 | 4.16 | 22.58 | 7.0682 | 545.4384 | -5.1073 | -23.4978 | 19.6 | 14.2 | 17.3 | 50.01 | 1.16:1 | Dipole | No |  | 48.6047 | 240.1 | 238.8838 | 48.6047 | 0.97621
#SV 2SA13 XPOL H | 8.3426 | 16.62 | 4.27 | 4.27 | 22.58 | 7.0682 | 544.1297 | -5.0979 | -23.4884 | 19.56 | 14.2 | 17.3 | 50.01 | 1.16:1 | Dipole | No | XPOL | 48.3486 | 239.9 | 238.6789 | 48.3486 | 0.97621
#SV 2SA13 XPOL V | 8.3426 | 16.62 | 4.27 | 4.27 | 22.58 | 7.0682 | 508.7965 | -4.8343 | -23.2249 | 19.56 | 14.2 | 17.3 | 50.01 | 1.16:1 | Dipole | No | XPOL | 41.4341 | 234.5 | 233.1473 | 41.4341 | 0.97621
HG VB-215DX | 8.3842 | 16.24 | 4.21 | 3.97 | 22.15 | 5.5232 | 487.0091 | -5.1138 | -23.5043 | 19.51 | 14.4 | 18.3 | 194.49 | 1.37:1 | T Match | Yes |  | 37.4728 | 231.1 | 229.9782 | 37.4728 | 0.98131
CC3219 MOD | 8.405 | 16.28 | 4.27 | 4.07 | 22.24 | 5.1913 | 598.2893 | -5.8383 | -24.2288 | 24 | 12.19 | 17.6 | 32.1 | 1.02:1 | Dipole | No |  | 59.3147 | 248.2 | 247.4517 | 59.3147 | 0.98241
KLM 16LBX | 8.509 | 16.31 | 4.26 | 4.02 | 22.23 | 6.4399 | 557.9064 | -5.5548 | -23.9453 | 20.5 | 14.9 | 18.7 | 198.1 | 1.29:1 | Dual Driven | No |  | 51.1676 | 242 | 240.9341 | 51.1676 | 0.97828
DK7ZB 14 OWL | 8.6734 | 16.4 | 4.154 | 3.917 | 22.3 | 7.4885 | 408.4507 | -4.2594 | -22.6499 | 29.96 | 16.99 | 20.79 | 12.38 | 1.07:1 | Dipole | No |  | 21.7147 | 219.2 | 217.3718 | 21.7147 | 0.97483
WB9UWA 15 | 8.6963 | 15.78 | 3.75 | 3.5 | 21.59 | 8.0684 | 340.5046 | -4.2753 | -22.6659 | 32.18 | 26.1 | 27.6 | 203.068 | 1.75:1 | T Match | Yes |  | 8.3045 | 208.9 | 206.6436 | 8.3045 | 0.97293
*CC4218XL | 8.7171 | 16.42 | 4.08 | 3.85 | 22.03 | 10.6685 | 485.4792 | -5.1543 | -23.5449 | 18.74 | 13.4 | 16.4 | 200.563 | 1.73:1 | T Match | Yes |  | 36.1665 | 231.1 | 228.9332 | 36.1665 | 0.96452
CC4218XL | 8.7171 | 16.42 | 4.33 | 4.13 | 22.16 | 10.6685 | 485.4792 | -5.0243 | -23.4149 | 18.74 | 13.4 | 16.4 | 200.6 | 1.73:1 | T Match | Yes |  | 36.1665 | 231.1 | 228.9332 | 36.1665 | 0.96452
+PY1MHZ 14 V2 | 8.766 | 16.4 | 4.085 | 3.844 | 22.279 | 4.9552 | 364.3874 | -3.8798 | -22.2703 | 32.11 | 18.64 | 23.09 | 50.72 | 1.36:1 | Folded Dipole | Yes |  | 13.5875 | 216.98 | 210.87 | 13.5875 | 0.9832
+G0KSC 14 LFA 3R | 8.8003 | 16.54 | 4.19 | 3.97 | 22.44 | 5.8559 | 394.8974 | -4.0117 | -22.4023 | 27.7 | 16.9 | 23.7 | 48.8 | 1.07:1 | LFA Loop | Yes |  | 19.3819 | 216.98 | 215.5055 | 19.3819 | 0.98021
+*G0KSC 14 LFA 3R | 8.8003 | 16.54 | 4.185 | 4 | 22.45 | 5.6063 | 395.8306 | -4.0139 | -22.4045 | 27.7 | 16.9 | 23.7 | 48.8 | 1.07:1 | LFA Loop | Yes |  | 19.6134 | 217.1 | 215.6907 | 19.6134 | 0.98103
+Antennas-Amp PA144-14-9 | 8.8003 | 16.28 | 3.99 | 3.75 | 22.13 | 7.6991 | 343.9424 | -3.7774 | -22.168 | 28.4 | 19.5 | 22.7 | 49.7 | 1.03:1 | Hair Pin | Yes |  | 9.0496 | 209.38 | 207.2396 | 9.0496 | 0.97414
+*Antennas-Amp PA144-14-9 | 8.8003 | 16.28 | 4.2 | 4 | 22.24 | 7.91 | 350.9966 | -3.7407 | -22.1312 | 28.4 | 19.5 | 22.7 | 49.7 | 1.03:1 | Hair Pin | Yes |  | 10.3888 | 210.48 | 208.311 | 10.3888 | 0.97345
+PY1MHZ 14B | 8.7999 | 16.46 | 4.211 | 3.967 | 22.34 | 5.3945 | 431.3793 | -4.4558 | -22.8463 | 31.05 | 15.5 | 21.8 | 50.1 | 1.97:1 | Folded Dipole | Yes |  | 26.6115 | 222.544 | 221.2892 | 26.6115 | 0.98174
+InnoV 14 LFA Ver 3 | 8.8163 | 16.49 | 4.182 | 3.967 | 22.41 | 5.5648 | 406.0766 | -4.1519 | -22.5424 | 31.05 | 15.5 | 21.8 | 49.67 | 1.21:1 | LFA Loop | Yes |  | 21.6266 | 218.67 | 217.3013 | 21.6266 | 0.98117
YU7EF EF0214M | 8.8211 | 16.38 | 4.07 | 3.85 | 22.23 | 7.1731 | 414.5181 | -4.3898 | -22.7803 | 24.6 | 18.6 | 20.9 | 48.6 | 1.07:1 | Dipole | No |  | 22.9638 | 220.1 | 218.371 | 22.9638 | 0.97586
+UA9TC 14RS | 8.8211 | 16.48 | 4.13 | 3.8 | 22.37 | 5.2949 | 393.4175 | -4.0747 | -22.4652 | 25 | 18.5 | 20.3 | 49.5 | 1.06:1 | Dipole | No |  | 19.2021 | 216.7 | 215.3617 | 19.2021 | 0.98207
+InnoV 13 OWL G/T-2 | 8.8211 | 16.86 | 4.42 | 4.2 | 22.78 | 5.908 | 434.4278 | -4.0362 | -22.4267 | 27.04 | 15.7 | 21.4 | 50.21 | 4.45:1 | Folded Dipole | Yes |  | 27.1076 | 223.05 | 221.6861 | 27.1076 | 0.98003
+*InnoV 13 OWL G/T-2 | 8.8211 | 16.86 | 4.5 | 4.33 | 22.82 | 5.908 | 439.6419 | -4.0422 | -22.4327 | 27.04 | 15.7 | 21.4 | 50.21 | 4.45:1 | Folded Dipole | Yes |  | 28.128 | 223.85 | 222.5024 | 28.128 | 0.98003
+DK7ZB 13 | 8.8586 | 16.7 | 4.589 | 4.392 | 22.71 | 5.8143 | 621.1432 | -5.5091 | -23.8996 | 22.85 | 12.4 | 15.8 | 27.21 | 1.22:1 | Dipole | No |  | 63.6651 | 251.7 | 250.9321 | 63.6651 | 0.98034
G4CQM CQM14DXL | 8.9043 | 16.38 | 4.02 | 3.77 | 22.23 | 3.6965 | 357.5269 | -3.8733 | -22.2639 | 26.7 | 19.7 | 23 | 50 | 1.29:1 | Dipole | No |  | 12.4913 | 211 | 209.993 | 12.4913 | 0.98741
*InnoV/G0KSC 14 LFA3 2020 | 8.9397 | 16.49 | 4.3 | 4 | 22.52 | 7.1018 | 368.1209 | -3.6499 | -22.0404 | 29.46 | 17.4 | 25 | 47.8 | 1.38:1 | LFA Loop | Yes |  | 13.8981 | 213.004 | 211.1185 | 13.8981 | 0.9761
Cushcraft LFA-2M14EL | 8.9459 | 16.42 | 4.099 | 3.868 | 22.27 | 7.7202 | 399.6651 | -4.2035 | -22.594 | 25.8 | 23.8 | 23.9 | 51.5 | 1.12:1 | LFA Loop | Yes |  | 19.9501 | 217.88 | 215.9601 | 19.9501 | 0.97407
+G0KSC 14 LFA | 8.9459 | 16.66 | 4.24 | 4.02 | 22.56 | 5.5959 | 402.2825 | -3.9657 | -22.3562 | 26.8 | 16.9 | 24.5 | 47.1 | 1.22:1 | LFA Loop | Yes |  | 20.878 | 218.09 | 216.7024 | 20.878 | 0.98107
+*G0KSC 14 LFA | 8.9459 | 16.66 | 4.16 | 3.94 | 22.52 | 5.5959 | 395.902 | -3.9448 | -22.3353 | 26.8 | 16.9 | 24.5 | 47.1 | 1.22:1 | LFA Loop | Yes |  | 19.6294 | 217.11 | 215.7035 | 19.6294 | 0.98107
+KF2YN Boxkite 16 | 8.9459 | 18 | 5.5 | 5.1 | 23.98 | 6.3354 | 462.6175 | -3.0734 | -21.464 | 29.4 | 19.1 | 25 | 50.5 | 1.16:1 | Dipole | Yes |  | 32.5405 | 227.4 | 226.0324 | 32.5405 | 0.97862
InnoV 14 LFA | 8.9875 | 16.58 | 4.18 | 3.97 | 22.48 | 7.7097 | 384.7207 | -3.8489 | -22.2394 | 27.6 | 17.3 | 25.2 | 48.6 | 1.10:1 | LFA Loop | Yes |  | 17.0276 | 215.6 | 213.6221 | 17.0276 | 0.9741
*InnoV 14 LFA | 8.9875 | 16.58 | 4 | 4 | 22.42 | 7.0997 | 378.2392 | -3.8523 | -22.2428 | 27.6 | 17.3 | 25.2 | 48.6 | 1.10:1 | LFA Loop | Yes |  | 15.8786 | 214.55 | 212.7029 | 15.8786 | 0.9761
+InnoV 14 OWL G/T v2 | 8.9875 | 16.74 | 4.3 | 4.09 | 22.64 | 8.3327 | 426.1145 | -4.0706 | -22.4611 | 24.34 | 17.4 | 21.5 | 49.88 | 1.39:1 | Folded Dipole | Yes |  | 25.0062 | 221.96 | 220.005 | 25.0062 | 0.97207
+*InnoV 14 OWL G/T v2 | 8.9875 | 16.74 | 4.2 | 4.1 | 22.64 | 8.3327 | 422.8947 | -4.0415 | -22.432 | 24.34 | 17.4 | 21.5 | 49.88 | 1.39:1 | Folded Dipole | Yes |  | 24.3761 | 221.47 | 219.5009 | 24.3761 | 0.97207
+*InnoV 14 OWL G/T v2 | 8.9875 | 16.74 | 4.15 | 4 | 22.57 | 8.3327 | 418.4264 | -4.0708 | -22.4614 | 24.34 | 17.4 | 21.5 | 49.88 | 1.39:1 | Folded Dipole | Yes |  | 23.5017 | 220.79 | 218.8013 | 23.5017 | 0.97207
+*Dual PA144-14-9 | 9.0083 | 16.62 | 4.45 | 4.3 | 22.62 | 7.6043 | 407.4682 | -3.9287 | -22.3192 | 27.54 | 16.7 | 21.7 | 50.87 | 1.18:1 | Hair Pin | Yes |  | 21.4998 | 219.06 | 217.1998 | 21.4998 | 0.97445
+Dual PA144-14-9 | 9.0083 | 16.62 | 4.24 | 4.02 | 22.53 | 7.8784 | 398.1942 | -3.9274 | -22.318 | 27.54 | 16.7 | 21.7 | 50.87 | 1.18:1 | Hair Pin | Yes |  | 19.6313 | 217.67 | 215.705 | 19.6313 | 0.97355
YU7EF EF0214 | 9.0916 | 16.63 | 4.21 | 4 | 22.48 | 9.0754 | 412.8329 | -4.0998 | -22.4904 | 22.8 | 17.5 | 22.8 | 41 | 2.30:1 | Dipole | No |  | 22.2617 | 220 | 217.8094 | 22.2617 | 0.96966
YU7EF 14LT | 9.0916 | 16.06 | 3.89 | 3.64 | 21.75 | 12.1919 | 351.24 | -4.1799 | -22.5705 | 29.1 | 23.2 | 24.7 | 47.8 | 1.29:1 | Dipole | No |  | 9.5985 | 211 | 207.6788 | 9.5985 | 0.95966
K1FO 17 | 9.154 | 16.57 | 4.24 | 4.02 | 22.62 | 4.6122 | 476.8974 | -4.5741 | -22.9647 | 23.03 | 14.6 | 19.4 | 200.369 | 1.49:1 | T Match | Yes |  | 35.6722 | 229.5 | 228.5378 | 35.6722 | 0.98434
DJ9BV 4.4 | 9.1748 | 16.47 | 4.27 | 4.07 | 22.33 | 6.7537 | 619.9828 | -5.869 | -24.2595 | 19.6 | 14.5 | 18.1 | 38.3 | 1.36:1 | Dipole | No |  | 63.2542 | 251.5 | 250.6034 | 63.2542 | 0.97724
SHARK 20 | 9.2996 | 16.49 | 4.33 | 4.1 | 22.34 | 3.9532 | 664.8792 | -6.1763 | -24.5668 | 22.4 | 13.3 | 18 | 42.8 | 1.05:1 | Dipole | No |  | 72.5883 | 258.5 | 258.0706 | 72.5883 | 0.98655
I0JXX 16JXX2 | 9.2996 | 16.5 | 4.16 | 3.94 | 22.39 | 7.678 | 397.8541 | -4.0668 | -22.4573 | 25.43 | 17.6 | 21.6 | 199.49 | 1.04:1 | T Match | Yes |  | 19.6039 | 217.6 | 215.6831 | 19.6039 | 0.97421
*CC17B2 | 9.3412 | 16.66 | 3.66 | 3.51 | 22.09 | 6.0121 | 445.4622 | -4.8215 | -23.2121 | 22.9 | 15.8 | 21.7 | 200.1 | 1.20:1 | T Match | Yes |  | 29.2466 | 224.75 | 223.3973 | 29.2466 | 0.97969
CC17B2 | 9.3412 | 16.66 | 4.27 | 4.07 | 22.58 | 6.0121 | 470.3683 | -4.5421 | -22.9327 | 22.9 | 15.8 | 21.7 | 200.1 | 1.20:1 | T Match | Yes |  | 34.1206 | 228.57 | 227.2965 | 34.1206 | 0.97969
RA3AQ-14 | 9.5909 | 16.86 | 4.27 | 4.07 | 22.7 | 5.0877 | 408.6888 | -3.8926 | -22.2831 | 28.4 | 15.8 | 20.5 | 50 | 1.19:1 | Folded Dipole | Yes |  | 22.2311 | 219.03 | 217.7849 | 22.2311 | 0.98276
G4CQM 16 | 9.6533 | 16.7 | 4.39 | 4.18 | 22.62 | 9.0754 | 509.0088 | -4.7696 | -23.1602 | 34 | 12.8 | 17 | 50.9 | 1.78:1 | Dipole | No |  | 41.0829 | 234.6 | 232.8663 | 41.0829 | 0.96966
YU7EF EF0215M | 9.7365 | 16.74 | 4.21 | 4 | 22.55 | 7.1731 | 420.409 | -4.1238 | -22.5144 | 25.7 | 18.1 | 20.8 | 48.6 | 1.03:1 | Dipole | No |  | 24.1166 | 221 | 219.2933 | 24.1166 | 0.97586
+InnoV 14 OWL G/T-2 | 9.7365 | 17.21 | 4.6 | 4.38 | 23.13 | 5.3053 | 446.0314 | -3.7957 | -22.1862 | 26.49 | 14.8 | 20.6 | 48.18 | 3.13:1 | Folded Dipole | Yes |  | 29.4963 | 224.79 | 223.597 | 29.4963 | 0.98203
+*InnoV 14 OWL G/T-2 | 9.7365 | 17.21 | 4.75 | 4.6 | 23.21 | 5.3053 | 441.6084 | -3.6772 | -22.0678 | 26.49 | 14.8 | 20.6 | 48.18 | 3.13:1 | Folded Dipole | Yes |  | 28.6307 | 224.11 | 222.9046 | 28.6307 | 0.98203
+PY1MHZ 15 V2 | 9.785 | 16.76 | 4.269 | 4.019 | 22.621 | 5.7675 | 356.2188 | -3.4421 | -21.8327 | 30.43 | 24.68 | 26.36 | 49.42 | 1.18:1 | Folded Dipole | Yes |  | 11.83 | 209.409 | 209.464 | 11.83 | 0.9805
DK7ZB 14 | 9.8405 | 17.07 | 4.59 | 4.39 | 23.02 | 6.9633 | 499.0086 | -4.3198 | -22.7103 | 26.2 | 13 | 18.2 | 26.9 | 1.50:1 | Dipole | No |  | 39.5392 | 233 | 231.6314 | 39.5392 | 0.97655
+PY1MHZ 15 | 9.8364 | 16.73 | 4.182 | 3.967 | 22.56 | 6.1372 | 345.3431 | -3.3823 | -21.7728 | 28.7 | 20.1 | 27.3 | 50.32 | 1.37:1 | Folded Dipole | Yes |  | 9.6293 | 209.409 | 207.7035 | 9.6293 | 0.97928
+DG7YBN GTV 2-16w | 9.8613 | 16.95 | 4.39 | 4.21 | 22.86 | 5.9288 | 422.4246 | -3.8483 | -22.2388 | 28.9 | 15.8 | 20.6 | 46.6 | 1.18:1 | Bent Dipole | Yes |  | 24.7546 | 221.21 | 219.8037 | 24.7546 | 0.97997
*DG7YBN GTV 2-16w | 9.8613 | 16.95 | 4.6 | 4.45 | 22.94 | 5.9288 | 428.8123 | -3.8259 | -22.2164 | 28.9 | 15.8 | 20.6 | 46.6 | 1.18:1 | Bent Dipole | Yes |  | 26.0046 | 222.19 | 220.8037 | 26.0046 | 0.97997
G0KSC 15 LFA | 9.8821 | 16.85 | 4.27 | 4.07 | 22.72 | 7.4043 | 369.1943 | -3.457 | -21.8475 | 30.3 | 19.6 | 24.5 | 49.9 | 1.17:1 | LFA Loop | Yes |  | 14.0489 | 213.2 | 211.2391 | 14.0489 | 0.9751
*G0KSC 15 LFA | 9.8821 | 16.85 | 4.6 | 4.45 | 22.85 | 7.6991 | 381.4488 | -3.4466 | -21.8372 | 30.3 | 19.6 | 24.5 | 49.9 | 1.17:1 | LFA Loop | Yes |  | 16.3894 | 215.1 | 213.1115 | 16.3894 | 0.97414
InnoV 15 LFA | 9.9029 | 16.85 | 4.3 | 4.1 | 22.76 | 7.0997 | 358.7385 | -3.3127 | -21.7033 | 29.8 | 17.1 | 26.3 | 49 | 1.17:1 | LFA Loop | Yes |  | 12.0624 | 211.57 | 209.6499 | 12.0624 | 0.9761
*InnoV 15 LFA | 9.9029 | 16.85 | 4.6 | 4.45 | 22.85 | 7.7097 | 381.3764 | -3.4458 | -21.8363 | 29.8 | 17.1 | 26.3 | 49 | 1.17:1 | LFA Loop | Yes |  | 16.3731 | 215.09 | 213.0985 | 16.3731 | 0.9741
K1FO 18 | 9.9446 | 16.86 | 4.36 | 4.16 | 22.75 | 4.3956 | 471.9765 | -4.4066 | -22.7972 | 20.5 | 14.8 | 19.1 | 199.9 | 1.32:1 | T Match | Yes |  | 34.7516 | 228.73 | 227.8013 | 34.7516 | 0.98507
+InnoV 15 OWL G/T | 9.9446 | 17.06 | 4.42 | 4.2 | 22.94 | 7.7307 | 399.2655 | -3.5296 | -21.9201 | 27.76 | 18.1 | 22.2 | 49.5 | 1.31:1 | Folded Dipole | Yes |  | 19.8698 | 217.82 | 215.8958 | 19.8698 | 0.97403
*+InnoV 15 OWL G/T | 9.9446 | 17.06 | 4.55 | 4.2 | 22.97 | 7.7307 | 401.823 | -3.5239 | -21.9144 | 27.8 | 18.1 | 22.2 | 49.5 | 1.31:1 | Folded Dipole | Yes |  | 20.3703 | 218.21 | 216.2962 | 20.3703 | 0.97403
*M2 28 XPOL H | 10.007 | 17.31 | 4.5 | 4.5 | 23.12 | 15.2299 | 571.5886 | -4.6451 | -23.0356 | 20.11 | 13.24 | 18.87 | 200.2 | 5.19:1 | T Match | Yes | XPOL | 52.125 | 244.11 | 241.7 | 52.125 | 0.9501
*M2 28 XPOL V | 10.007 | 17.31 | 4.5 | 4.5 | 23.12 | 15.2299 | 541.2681 | -4.4306 | -22.8211 | 20.1 | 13.24 | 18.9 | 200.23 | 5.19:1 | T Match | Yes | XPOL | 46.1914 | 239.6 | 236.9531 | 46.1914 | 0.9501
#M2 28 XPOL H | 10.007 | 17.31 | 4.83 | 4.83 | 23.28 | 15.2299 | 560.0924 | -4.405 | -22.7955 | 20.11 | 13.24 | 18.9 | 200.23 | 5.19:1 | T Match | Yes | XPOL | 49.8752 | 242.4 | 239.9002 | 49.8752 | 0.9501
#M2 28 XPOL V | 10.007 | 17.31 | 4.83 | 4.83 | 23.28 | 15.2299 | 529.4357 | -4.1839 | -22.5744 | 20.1 | 13.2 | 18.9 | 200.23 | 5.19:1 | T Match | Yes | XPOL | 43.8759 | 237.84 | 235.1007 | 43.8759 | 0.9501
DJ9BV 4.8 | 10.0278 | 16.78 | 4.4 | 4.19 | 22.63 | 6.7537 | 563.1174 | -5.1873 | -23.5779 | 21 | 14.7 | 18 | 49.7 | 1.29:1 | Dipole | No |  | 52.126 | 242.8 | 241.7008 | 52.126 | 0.97724
*M2 5WL | 10.0486 | 16.81 | 4.267 | 4.267 | 22.47 | 7.3097 | 581.4312 | -5.4665 | -23.8571 | 20 | 14.3 | 17.6 | 200.9 | 1.42:1 | T Match | Yes |  | 55.6011 | 245.6 | 244.4809 | 55.6011 | 0.97541
M2 5WL | 10.0486 | 16.81 | 4.56 | 4.36 | 22.73 | 3.7478 | 597.5278 | -5.3627 | -23.7532 | 20 | 14.3 | 17.6 | 200.9 | 1.42:1 | T Match | Yes |  | 59.4481 | 248.1 | 247.5585 | 59.4481 | 0.98724
YU7EF EF0215 | 10.0694 | 17.04 | 4.46 | 4.24 | 22.93 | 10.6685 | 399.3869 | -3.5034 | -21.8939 | 25.6 | 17.9 | 22.8 | 41.8 | 3.18:1 | Dipole | No |  | 19.3187 | 218.1 | 215.4549 | 19.3187 | 0.96452
+RU1AA_2 | 10.1734 | 17.21 | 4.62 | 4.42 | 23.13 | 6.7537 | 495.794 | -4.1873 | -22.5778 | 24.3 | 15 | 17 | 50 | 1.25:1 | Dipole | No |  | 38.9511 | 232.5 | 231.1609 | 38.9511 | 0.97724
+RA3AQ 15 | 10.2358 | 17.31 | 4.67 | 4.49 | 23.26 | 6.9633 | 495.084 | -4.049 | -22.4395 | 24.4 | 14.2 | 17.6 | 51.7 | 1.12:1 | Dipole | No |  | 38.7712 | 232.4 | 231.0169 | 38.7712 | 0.97655
*+SM5BSZ 14 XPOL H | 10.2982 | 17.42 | 5.2 | 5.2 | 23.5 | 5.8143 | 541.6533 | -4.1765 | -22.5671 | 18.9 | 15 | 19.1 | 48.5 | 4.25:1 | Dipole | No | XPOL | 48.1094 | 239.5 | 238.4875 | 48.1094 | 0.98034
*+SM5BSZ 14 XPOL V | 10.2982 | 17.42 | 5.2 | 5.2 | 23.5 | 5.8143 | 514.2879 | -3.9729 | -22.3634 | 18.9 | 15 | 19.1 | 48.5 | 4.25:1 | Dipole | No | XPOL | 42.7541 | 235.3 | 234.2033 | 42.7541 | 0.98034
+SM5BSZ 14 | 10.2982 | 17.42 | 4.73 | 4.52 | 23.29 | 5.8143 | 554.4889 | -4.4789 | -22.8694 | 18.9 | 15 | 19.1 | 48.5 | 4.25:1 | Dipole | No |  | 50.6213 | 241.47 | 240.497 | 50.6213 | 0.98034
+SM5BSZ 14 XPOL H | 10.2982 | 17.42 | 4.6 | 4.6 | 23.28 | 5.8143 | 549.4719 | -4.453 | -22.8436 | 18.9 | 15 | 19.1 | 48.5 | 4.25:1 | Dipole | No | XPOL | 49.6395 | 240.7 | 239.7116 | 49.6395 | 0.98034
+SM5BSZ 14 XPOL V | 10.2982 | 17.42 | 4.6 | 4.6 | 23.28 | 5.8143 | 529.9253 | -4.3104 | -22.701 | 18.9 | 15 | 19.1 | 48.5 | 4.25:1 | Dipole | No | XPOL | 45.8143 | 237.7 | 236.6514 | 45.8143 | 0.98034
K5GW 17 | 10.3606 | 16.98 | 4.43 | 4.21 | 22.88 | 10.1428 | 417.5433 | -3.7296 | -22.1201 | 25.7 | 15.9 | 20.5 | 48.5 | 1.73:1 | Dipole | No |  | 22.9747 | 220.8 | 218.3797 | 22.9747 | 0.96621
SM2CEW 19 | 10.3814 | 17.06 | 4.49 | 4.27 | 22.97 | 9.2883 | 434.0759 | -3.7994 | -22.1899 | 22.1 | 15.3 | 20.2 | 78.4 | 1.62:1 | Folded Dipole | Yes |  | 26.3772 | 223.24 | 221.1018 | 26.3772 | 0.96897
#SM2CEW 19 XPOL H | 10.3814 | 16.82 | 4.38 | 4.38 | 22.75 | 10.2821 | 527.659 | -4.7648 | -23.1553 | 20.04 | 14.6 | 18.3 | 72.9 | 1.70:1 | Folded Dipole | Yes | XPOL | 44.4965 | 237.46 | 235.5972 | 44.4965 | 0.96576
#SM2CEW 19 XPOL V | 10.3814 | 17 | 4.38 | 4.38 | 22.9 | 9.2776 | 448.7148 | -3.9973 | -22.3878 | 24.82 | 15.1 | 19.3 | 82.6 | 1.71:1 | Folded Dipole | Yes | XPOL | 29.2441 | 225.46 | 223.3953 | 29.2441 | 0.969
+G0KSC 16 OWL XPOL H | 10.3814 | 16.91 | 4.25 | 4.25 | 22.79 | 8.9478 | 410.7291 | -3.772 | -22.1625 | 26.32 | 18.23 | 23.2 | 51.7 | 1.09:1 | Folded Dipole | Yes | XPOL | 21.875 | 219.67 | 217.5 | 21.875 | 0.97007
+G0KSC 16 OWL XPOL V | 10.3814 | 16.9 | 4.25 | 4.25 | 22.77 | 9.2989 | 390.6275 | -3.5965 | -21.987 | 25.15 | 17.6 | 21.6 | 44.66 | 1.35:1 | Folded Dipole | Yes | XPOL | 17.8725 | 216.65 | 214.298 | 17.8725 | 0.96893
*BVO-5WL | 10.4439 | 17.15 | 4.58 | 4.4 | 23.07 | 7.0682 | 526.4631 | -4.4781 | -22.8686 | 26.3 | 13.3 | 17.1 | 47.4 | 1.26:1 | Dipole | No |  | 44.8914 | 237.2 | 235.9131 | 44.8914 | 0.97621
BVO-5WL | 10.4439 | 17.15 | 4.66 | 4.49 | 23.11 | 7.0682 | 524.5002 | -4.4234 | -22.814 | 26.3 | 13.3 | 17.1 | 47.4 | 1.26:1 | Dipole | No |  | 44.5072 | 236.9 | 235.6058 | 44.5072 | 0.97621
+PY1MHZ 16 | 10.593 | 17.01 | 4.299 | 4.099 | 22.839 | 5.2555 | 342.0951 | -3.0791 | -21.4696 | 28.51 | 20.41 | 25.02 | 50.2 | 1.39:1 | Folded Dipole | Yes |  | 9.1662 | 224.6 | 207.333 | 9.1662 | 0.9822
+InnoV 15 OWL G/T-2 | 10.6311 | 17.53 | 4.81 | 4.61 | 23.48 | 5.3053 | 444.7956 | -3.435 | -21.8255 | 28.51 | 14.2 | 20 | 48.76 | 3.01:1 | Folded Dipole | Yes |  | 29.2545 | 224.6 | 223.4036 | 29.2545 | 0.98203
+*InnoV 15 OWL G/T-2 | 10.6311 | 17.53 | 4.9 | 4.7 | 23.51 | 5.3053 | 440.958 | -3.3715 | -21.7621 | 28.51 | 14.2 | 20 | 48.76 | 3.01:1 | Folded Dipole | Yes |  | 28.5035 | 224.01 | 222.8028 | 28.5035 | 0.98203
YU7EF EF0216M | 10.6519 | 17.05 | 4.36 | 4.16 | 22.85 | 7.1731 | 426.3 | -3.8772 | -22.2677 | 25.1 | 17.9 | 21.3 | 49.9 | 1.03:1 | Dipole | No |  | 25.2694 | 221.9 | 220.2155 | 25.2694 | 0.97586
PY1MHZ 17 | 10.68 | 17.21 | 4.624 | 4.423 | 23.114 | 6.7055 | 433.0851 | -3.6799 | -22.0705 | 26.89 | 14.88 | 19.65 | 48.68 | 1.09:1 | Folded Dipole | Yes |  | 26.6887 | 213.92 | 221.351 | 26.6887 | 0.9774
+G0KSC 16 LFA3R | 10.6935 | 17.23 | 4.46 | 4.24 | 23.06 | 6.1789 | 374.7387 | -3.1889 | -21.5794 | 25.3 | 17.5 | 23.7 | 49.9 | 1.10:1 | LFA Loop | Yes |  | 15.3737 | 213.92 | 212.299 | 15.3737 | 0.97914
K1FO 19 | 10.7351 | 17.16 | 4.49 | 4.27 | 23 | 4.6638 | 457.5394 | -4.0326 | -22.4231 | 21 | 18.8 | 18.8 | 204.9 | 1.25:1 | T Match | Yes |  | 31.8739 | 226.52 | 225.4991 | 31.8739 | 0.98417
Directive DSEFO144-19 | 10.7351 | 17.16 | 4.49 | 4.27 | 23 | 4.6638 | 457.5394 | -4.0326 | -22.4231 | 21 | 18.8 | 18.8 | 204.9 | 1.25:1 | T Match | Yes |  | 31.8739 | 226.52 | 225.4991 | 31.8739 | 0.98417
+G0KSC 16 LFA | 10.8391 | 17.55 | 4.56 | 4.33 | 23.44 | 5.8975 | 362.9369 | -2.6917 | -21.0823 | 28.5 | 17.5 | 24.4 | 49.2 | 1.13:1 | LFA Loop | Yes |  | 13.1192 | 212.08 | 210.4954 | 13.1192 | 0.98007
+*G0KSC 16 LFA | 10.8391 | 17.55 | 4.6 | 4.4 | 23.46 | 5.8975 | 363.5886 | -2.6785 | -21.069 | 28.5 | 17.5 | 24.4 | 49.2 | 1.13:1 | LFA Loop | Yes |  | 13.2468 | 212.18 | 210.5974 | 13.2468 | 0.98007
+Eantenna 144LFA16 H | 10.8391 | 17.32 | 4.46 | 4.46 | 23.18 | 6.0434 | 408.4767 | -3.3982 | -21.7888 | 27.5 | 17.5 | 24.5 | 49 | 1.13:1 | LFA Loop | Yes | XPOL | 22.0026 | 219.08 | 217.6021 | 22.0026 | 0.97959
+EAntenna 144LFA16 V | 10.8391 | 17.32 | 4.46 | 4.46 | 23.21 | 5.7415 | 385.7824 | -3.1545 | -21.545 | 27.5 | 17.5 | 24.5 | 49 | 1.13:1 | LFA Loop | Yes | XPOL | 17.6205 | 215.57 | 214.0964 | 17.6205 | 0.98059
Cushcraft LFA-2M16EL | 10.8454 | 17.09 | 4.392 | 4.182 | 22.92 | 9.5441 | 388.1674 | -3.4194 | -21.8099 | 28.01 | 18.95 | 25.06 | 52.36 | 1.09:1 | LFA Loop | Yes |  | 17.3431 | 216.3 | 213.8745 | 17.3431 | 0.96814
+EAntenna 144LFA16 | 10.8454 | 17.32 | 4.555 | 4.36 | 23.21 | 6.0329 | 396.2894 | -3.2529 | -21.6434 | 27.46 | 17.5 | 24.5 | 48.99 | 1.13:1 | LFA Loop | Yes |  | 19.6197 | 217.21 | 215.6957 | 19.6197 | 0.97962
InnoV 16 LFA | 10.8808 | 17.25 | 4.52 | 4.23 | 23.12 | 8.3327 | 371.8377 | -3.0722 | -21.4627 | 29.9 | 17.7 | 25.5 | 47.3 | 1.13:1 | LFA Loop | Yes |  | 14.3845 | 213.7 | 211.5076 | 14.3845 | 0.97207
RU1AA 15 | 10.964 | 17.59 | 4.87 | 4.7 | 23.52 | 9.5014 | 489.7843 | -3.7138 | -22.1044 | 25.2 | 13.9 | 18.6 | 54.6 | 3.70:1 | Dipole | No |  | 37.2374 | 231.7 | 229.7899 | 37.2374 | 0.96828
*M2 18XXX | 11.0264 | 17.12 | 4.27 | 3.96 | 22.69 | 7.4359 | 494.826 | -4.6107 | -23.0013 | 23.1 | 16.4 | 19.6 | 199.7 | 1.07:1 | T Match | Yes |  | 38.6282 | 232.38 | 230.9026 | 38.6282 | 0.975
M2 18XXX | 11.0264 | 17.12 | 4.56 | 4.36 | 23.05 | 7.4359 | 489.0609 | -4.205 | -22.5956 | 23.1 | 16.4 | 19.6 | 199.7 | 1.07:1 | T Match | Yes |  | 37.5 | 231.5 | 230 | 37.5 | 0.975
YU7EF EF0216 | 11.276 | 17.3 | 4.46 | 4.27 | 23.1 | 7.4885 | 406.4194 | -3.4404 | -21.8309 | 22.1 | 18.4 | 24.3 | 43.9 | 2.50:1 | Dipole | No |  | 21.3172 | 218.89 | 217.0538 | 21.3172 | 0.97483
+*Dual PA144-16-12 | 11.276 | 17.46 | 4.9 | 4.8 | 23.47 | 8.7248 | 379.8613 | -2.7978 | -21.1884 | 29.18 | 15.5 | 24.2 | 48.91 | 1.22:1 | Hair Pin | Yes |  | 15.878 | 214.96 | 212.7024 | 15.878 | 0.97079
+Dual PA144-16-12 | 11.276 | 17.46 | 4.62 | 4.46 | 23.35 | 8.7248 | 386.8357 | -2.9867 | -21.3773 | 29.18 | 15.5 | 24.2 | 48.91 | 1.22:1 | Hair Pin | Yes |  | 17.2428 | 216.02 | 213.7943 | 17.2428 | 0.97079
+PY1MHZ 18 | 11.42 | 17.35 | 4.732 | 4.521 | 23.29 | 7.4664 | 411.0681 | -3.2941 | -21.6846 | 27.03 | 14.88 | 25.95 | 50.27 | 1.48:1 | Folded Dipole | Yes |  | 22.2312 | 213.51 | 217.785 | 22.2312 | 0.9749
InnoV 16 OWL G/T | 11.4841 | 17.43 | 4.59 | 4.41 | 23.3 | 9.8859 | 369.5257 | -2.8491 | -21.2396 | 26.82 | 17.2 | 25.7 | 49.49 | 1.49:1 | Folded Dipole | Yes |  | 13.6281 | 213.51 | 210.9025 | 13.6281 | 0.96703
InnoV 17 OWL G/T | 11.7337 | 17.71 | 4.77 | 4.59 | 23.59 | 8.0367 | 418.1221 | -3.0518 | -21.4424 | 27.24 | 17.5 | 22 | 50.22 | 1.17:1 | Folded Dipole | Yes |  | 23.5001 | 220.72 | 218.8001 | 23.5001 | 0.97303
*InnoV 17 OWL G/T | 11.7337 | 17.71 | 4.9 | 4.65 | 23.63 | 8.0367 | 419.435 | -3.0238 | -21.4144 | 27.24 | 17.5 | 22 | 50.22 | 1.17:1 | Folded Dipole | Yes |  | 23.757 | 220.92 | 219.0056 | 23.757 | 0.97303
G0KSC 17 LFA | 11.7962 | 17.58 | 4.63 | 4.43 | 23.44 | 5.8975 | 367.6294 | -2.7401 | -21.1307 | 30.8 | 17.6 | 26.1 | 48.3 | 1.23:1 | LFA Loop | Yes |  | 14.0375 | 212.8 | 211.23 | 14.0375 | 0.98007
*G0KSC 17 LFA | 11.7962 | 17.57 | 4.7 | 4.47 | 23.46 | 5.8975 | 367.6294 | -2.7201 | -21.1107 | 30.8 | 17.6 | 26.1 | 48.3 | 1.23:1 | LFA Loop | Yes |  | 14.0375 | 212.8 | 211.23 | 14.0375 | 0.98007
InnoV 17 LFA | 11.8378 | 17.49 | 4.59 | 4.39 | 23.35 | 8.3222 | 359.0318 | -2.7104 | -21.1009 | 32 | 17.6 | 28.6 | 50 | 1.26:1 | LFA Loop | Yes |  | 11.8806 | 211.75 | 209.5045 | 11.8806 | 0.9721
*M2 19XXX | 11.8794 | 17.46 | 4.27 | 4.04 | 22.98 | 6.5549 | 514.3322 | -4.4835 | -22.874 | 24.5 | 15.07 | 15.29 | 201.1 | 1.42:1 | T match | Yes |  | 42.6179 | 235.33 | 234.0943 | 42.6179 | 0.9779
M2 19XXX | 11.8794 | 17.46 | 4.7 | 4.52 | 23.36 | 6.5549 | 485.5919 | -3.8789 | -22.2694 | 24.5 | 15.07 | 15.29 | 201.1 | 1.42:1 | T match | Yes |  | 36.9935 | 230.93 | 229.5948 | 36.9935 | 0.9779
YU7EF EF0217XM | 11.9397 | 17.54 | 4.624 | 4.423 | 23.37 | 8.0557 | 381.703 | -2.9246 | -21.3152 | 29.28 | 21.82 | 23.37 | 50.35 | 1.08:1 | Dipole | Yes |  | 16.3693 | 215.174 | 213.0955 | 16.3693 | 0.97297
#M2 32 XPOL H | 11.9418 | 17.94 | 5.08 | 5.08 | 23.91 | 13.9503 | 492.4033 | -3.2872 | -21.6777 | 23.2 | 13.4 | 18.3 | 205.47 | 3.65:1 | T Match | Yes | XPOL | 36.8793 | 232.28 | 229.5034 | 36.8793 | 0.9541
#M2 32 XPOL V | 11.9418 | 17.94 | 5.08 | 5.08 | 23.91 | 13.9503 | 466.2268 | -3.0753 | -21.4658 | 23.2 | 13.4 | 18.3 | 205.498 | 3.65:1 | T Match | Yes | XPOL | 31.7567 | 228.37 | 225.4053 | 31.7567 | 0.9541
*M2 32 XPOL H | 11.9418 | 17.94 | 5 | 5 | 23.87 | 13.9503 | 494.9473 | -3.3473 | -21.7378 | 23.2 | 13.4 | 18.3 | 205.498 | 3.65:1 | T Match | Yes | XPOL | 37.3771 | 232.66 | 229.9017 | 37.3771 | 0.9541
*M2 32 XPOL V | 11.9418 | 17.94 | 5 | 5 | 23.87 | 13.9503 | 469.3733 | -3.1413 | -21.5319 | 23.2 | 13.4 | 18.3 | 205.498 | 3.65:1 | T Match | Yes | XPOL | 32.3724 | 228.84 | 225.8979 | 32.3724 | 0.9541
YU7EF EF0217X | 11.9418 | 17.51 | 4.59 | 4.39 | 23.34 | 8.6506 | 386.7509 | -2.9968 | -21.3874 | 29.2 | 20 | 22 | 50 | 1.08:1 | Dipole | No |  | 17.2408 | 216 | 213.7926 | 17.2408 | 0.97103
*YU7EF EF0217X | 11.9418 | 17.51 | 4.5 | 4.35 | 23.3 | 8.7567 | 385.368 | -3.0219 | -21.4125 | 29.2 | 20 | 22 | 50 | 1.08:1 | Dipole | No |  | 16.9494 | 215.8 | 213.5595 | 16.9494 | 0.97069
RU1AA 17 | 11.9626 | 17.79 | 4.81 | 5 | 23.7 | 8.3327 | 476.3172 | -3.4406 | -21.8311 | 25.9 | 14.7 | 16.7 | 50 | 1.08:1 | Dipole | No |  | 34.8306 | 229.6 | 227.8645 | 34.8306 | 0.97207
+G0KSC 17 OWL G/T | 12.0042 | 17.77 | 5.15 | 5 | 23.82 | 11.1315 | 418.0199 | -2.7814 | -21.1719 | 26.33 | 15.7 | 22.4 | 53.03 | 1.40:1 | Folded Dipole | Yes |  | 22.8744 | 220.95 | 218.2996 | 22.8744 | 0.96303
+G0KSC 17 OWL G/T | 12.0042 | 17.77 | 5 | 4.9 | 23.77 | 11.1315 | 421.2036 | -2.8604 | -21.2509 | 26.33 | 15.7 | 22.42 | 53 | 1.40:1 | Folded Dipole | Yes |  | 23.4975 | 221.43 | 218.798 | 23.4975 | 0.96303
+G0KSC 17 OWL G/T H | 12.0042 | 17.77 | 5.08 | 5.08 | 23.79 | 11.1423 | 446.8011 | -3.0668 | -21.4574 | 24.93 | 15.5 | 21.8 | 57.68 | 1.38:1 | Folded Dipole | Yes | XPOL | 28.5047 | 225.29 | 222.8037 | 28.5047 | 0.963
+G0KSC 17 OWL G/T V | 12.0042 | 17.77 | 5.08 | 5.08 | 23.76 | 11.1315 | 455.0966 | -3.1679 | -21.5585 | 24.93 | 15.5 | 21.83 | 50.16 | 1.54:1 | Folded Dipole | Yes | XPOL | 30.1302 | 226.54 | 224.1041 | 30.1302 | 0.96303
DK7ZB 17 | 12.1082 | 17.76 | 5.01 | 4.85 | 23.74 | 8.8628 | 464.2932 | -3.2945 | -21.6851 | 24.8 | 12.7 | 17.7 | 26.8 | 1.19:1 | Dipole | No |  | 32.3738 | 227.8 | 225.8991 | 32.3738 | 0.97034
YU7EF EF0217M | 12.233 | 17.36 | 4.52 | 4.33 | 23.15 | 7.3833 | 427.5049 | -3.5853 | -21.9759 | 25.61 | 17.25 | 21.58 | 49.12 | 1.04:1 | Dipole | No |  | 25.4641 | 222.1 | 220.3713 | 25.4641 | 0.97517
BVO-6WL | 12.4827 | 17.8 | 4.93 | 4.77 | 23.7 | 7.1731 | 461.6456 | -3.3344 | -21.7249 | 24.9 | 14.3 | 18.2 | 44.9 | 1.14:1 | Dipole | No |  | 32.1864 | 227.3 | 225.7491 | 32.1864 | 0.97586
+G0KSC 18 LFA | 12.7324 | 17.82 | 4.77 | 4.56 | 23.7 | 6.1893 | 354.9645 | -2.3446 | -20.7351 | 30.8 | 17.7 | 25.4 | 47.9 | 1.33:1 | LFA Loop | Yes |  | 11.502 | 210.89 | 209.2016 | 11.502 | 0.9791
*G0KSC 18 LFA | 12.7324 | 17.82 | 4.77 | 4.6 | 23.7 | 6.1893 | 354.9645 | -2.3446 | -20.7351 | 30.8 | 17.7 | 25.4 | 47.9 | 1.33:1 | LFA Loop | Yes |  | 11.502 | 210.89 | 209.2016 | 11.502 | 0.9791
InnoV 18 LFA | 12.774 | 17.8 | 4.73 | 4.56 | 23.66 | 8.9372 | 353.2535 | -2.3318 | -20.7224 | 32.7 | 17.6 | 25.3 | 48.7 | 1.35:1 | LFA Loop | Yes |  | 10.6294 | 210.94 | 208.5035 | 10.6294 | 0.9701
AF9Y 22 | 12.774 | 17.92 | 5.01 | 4.85 | 23.8 | 13.7198 | 419.6821 | -2.7838 | -21.1744 | 24.9 | 12.2 | 18 | 49.9 | 2.65:1 | Folded Dipole | Yes |  | 22.6932 | 221.4 | 218.1546 | 22.6932 | 0.95483
+RA3AQ 18 | 13.0652 | 18.24 | 5.13 | 4.97 | 24.16 | 8.227 | 435.6262 | -2.6368 | -21.0273 | 26.9 | 15.2 | 19.6 | 54.9 | 1.13:1 | Dipole | No |  | 26.8883 | 223.4 | 221.5106 | 26.8883 | 0.97241
*RA3AQ 18 | 13.0652 | 18.24 | 5.3 | 5.3 | 24.27 | 8.3327 | 428.3486 | -2.4607 | -20.8512 | 26.9 | 15.2 | 19.6 | 54.9 | 1.13:1 | Dipole | No |  | 25.4434 | 222.3 | 220.3547 | 25.4434 | 0.97207
MBI 6.6 | 13.6894 | 18.33 | 5.5 | 5.36 | 24.35 | 12.714 | 440.6653 | -2.4336 | -20.8241 | 27.5 | 12.21 | 18.46 | 47 | 1.79:1 | Folded Dipole | Yes |  | 26.9963 | 224.47 | 221.5971 | 26.9963 | 0.958
DK7ZB 19 | 13.7102 | 18.3 | 5.41 | 5.22 | 24.3 | 8.4386 | 480.2262 | -2.871 | -21.2615 | 24 | 13.4 | 17.9 | 27.7 | 1.97:1 | Dipole | No |  | 35.5749 | 230.2 | 228.4599 | 35.5749 | 0.97172
InnoV 19 LFA | 13.7726 | 18.01 | 4.84 | 4.7 | 23.88 | 9.5548 | 341.975 | -1.9829 | -20.3734 | 32.5 | 17.5 | 26.9 | 48.3 | 1.55:1 | LFA Loop | Yes |  | 8.3014 | 209.3 | 206.6411 | 8.3014 | 0.9681
*InnoV 19 LFA | 13.7726 | 18.01 | 4.84 | 4.75 | 23.89 | 9.5548 | 341.3152 | -1.9657 | -20.3562 | 32.5 | 17.5 | 26.9 | 48.3 | 1.55:1 | LFA Loop | Yes |  | 8.1723 | 209.2 | 206.5378 | 8.1723 | 0.9681
#BQH 25 | 15.1873 | 18.53 | 5.27 | 5.09 | 24.43 | 9.0754 | 393.7294 | -1.9693 | -20.3599 | 25.5 | 15.2 | 20.8 | 27.9 | 1.16:1 | Dipole | No |  | 18.5233 | 217.1 | 214.8186 | 18.5233 | 0.96966
InnoV 21 LFA | 15.7074 | 18.38 | 5.04 | 4.88 | 24.23 | 9.8645 | 334.3369 | -1.545 | -19.9355 | 32.5 | 19 | 26.6 | 49 | 1.70:1 | LFA Loop | Yes |  | 6.7461 | 208.18 | 205.3968 | 6.7461 | 0.9671
K2GAL 21 | 15.9154 | 19.05 | 5.71 | 5.55 | 24.96 | 13.9393 | 436.3062 | -1.7699 | -20.1604 | 26.3 | 15.7 | 19.1 | 17.2 | 9.01:1 | Dipole | No |  | 25.9035 | 223.9 | 220.7228 | 25.9035 | 0.95414
M2 8WL(old) | 16.0611 | 18.65 | 5.31 | 5.13 | 24.48 | 8.7142 | 426.4506 | -2.2287 | -20.6193 | 21.3 | 16.3 | 19.1 | 201.5 | 2.14:1 | T Match | Yes |  | 24.9973 | 222.04 | 219.9979 | 24.9973 | 0.97083
+InnoV 22 LFA | 16.6644 | 18.81 | 5.31 | 5.13 | 24.68 | 6.8061 | 329.9913 | -1.0844 | -19.475 | 31.7 | 17.2 | 25.6 | 49.7 | 1.20:1 | LFA Loop | Yes |  | 6.4942 | 207.14 | 205.1953 | 6.4942 | 0.97707
*+InnoV 22 LFA | 16.6644 | 18.81 | 5.4 | 5.25 | 24.72 | 6.8061 | 331.9525 | -1.0665 | -19.457 | 31.7 | 17.2 | 25.6 | 49.7 | 1.20:1 | LFA Loop | Yes |  | 6.878 | 207.44 | 205.5024 | 6.878 | 0.97707
M2 8WLHLD | 16.7476 | 19.14 | 6.05 | 5.87 | 25.11 | 13.6101 | 508.6788 | -2.2183 | -20.6088 | 25.4 | 13.2 | 19.4 | 200 | 4.53:1 | T Match | Yes |  | 40.1309 | 234.7 | 232.1047 | 40.1309 | 0.95517
+G0KSC 22 LFA 3R | 16.9973 | 18.49 | 6.1 | 5.9 | 24.56 | 7.7202 | 340.5161 | -1.3098 | -19.7004 | 29.7 | 20.7 | 29.6 | 46.3 | 1.16:1 | LFA Loop | Yes |  | 8.3749 | 208.86 | 206.6999 | 8.3749 | 0.97407
+G0KSC 22 LFA 3R | 16.9973 | 18.49 | 5.9 | 5.7 | 24.55 | 7.7202 | 334.7454 | -1.2562 | -19.6467 | 29.65 | 20.7 | 29.6 | 46.3 | 1.16:1 | LFA Loop | Yes |  | 7.2456 | 207.98 | 205.7965 | 7.2456 | 0.97407
+InnoV 24 LFA | 18.5576 | 19.29 | 5.654 | 5.501 | 25.17 | 7.0997 | 332.2358 | -0.61596 | -19.0065 | 33.1 | 16 | 22.4 | 48.1 | 1.50:1 | LFA Loop | Yes |  | 6.8759 | 207.52 | 205.5008 | 6.8759 | 0.9761
+*InnoV 24 LFA | 18.5576 | 19.29 | 7 | 7 | 25.36 | 7.0997 | 341.2009 | -0.5251 | -18.9156 | 33.08 | 16 | 22.4 | 48.12 | 1.50:1 | LFA Loop | Yes |  | 8.6304 | 208.89 | 206.9043 | 8.6304 | 0.9761
[20 empty] | 0 | -250 | 1
Only Antennas that have actually been built are posted in these Tables, except for the F5FOD Isotropic Lossless Radiator.
Thanks to Vladimir, UR5EAZ for establishing the Interactive Mode in the 144 and 432 Tables
Thanks to Hartmut, DG7YBN for his ongoing support and many inputs to the Tables
Legend:
1. L = Length in Wavelengths
2. Gain = Gain in dBd of a single antenna
3. E = E plane (Horizontal) stacking in Meters.
4. H = H plane (Vertical) stacking in Meters.
5. Ga = Gain in dBd of a 4 bay array
6. Tloss = Noise temperature due to ohmic losses in the antenna (K) at an actual antenna temperature of 290 K.
7. Ta = Noise temperature of the antenna array (K) is the mixture of the antenna array pattern, the sky temperature,
ground and the ohmic losses in the antenna array.
8. F/R = Front to Rear in dB over the rear 180 degrees of an antenna using either E or H plane.
9. Z ohms = The natural impedence of a single antenna in free space.
10. VSWR = VSWR Bandwidth is based a single antenna over 144.000 - 145.000 MHz with a
reference at 144.100 MHz. This parameter gives an indicator of the
antenna "Q" and what to expect with with stacking and wet weather.
11. G/T = Figure of merit; a system parameter used to determine the receive capability of the antenna or array
as part of the radio receiving system. The more positive level the better.
12. S/N = Figure of merit: a system parameter used to determine the receive capability of the antenna or array
as part of the radio receiving system.The more positive level the better.
Notes:
1. The programs used to calculate E/H Stacking,G,Ta,Tlos and Ant G/T are
EZNEC Pro+ V.7.0 by Roy Lewallen W7EL,4NEC2 by Arie Voors and Tant.exe by Sinisa, YT1NT/VE3EA (DOS) or AGTC_lite by F5FOD/DG7YBN (Windows)
This combination of software provides excellent accuracy.
2. Temperatures initially used for producing Antenna Temperature: Tsky=200 Kelvin;Tearth=1000 Kelvin
Temperatures now adjustable to Tsky=290 Kelvin. Tearth: Rural = 1600 Kelvin, Residential = 5400 Kelvin, City = 14,500 Kelvin
3. Dipole Z is measured at 144.1 MHz
4. F/R, 1st and 2nd Side Lobes (SL) have been calculated on a single antenna
5. No stacking harness losses or H frame effects are included in the 4 bay gain figures.
6. All stacking dimensions EXCEPT those marked with a "*" and "#" are
calculated from the DL6WU stacking formula:
D = W/(2* sin(B/2))
Where:
D = stacking distance,vertical or horizontal
W = wavelength, in the same units as D
B - beamwidth between -3dB points.
Use vertical beamwidth for vertical stacking (as above),
Use horizontal beamwidth for horizontal stacking.
7. Antennas marked with a "*" have stacking dimensions recommended by
the manufacturer or designer.
8. Antennas marked with a "#" have stacking dimensions for XPOL
antennas by VE7BQH.
9. Antennas marked with a "+" have some or all elements over 6mm. All others
are 4MM to 6MM.
10. FD = Folded Dipole
11. XPOL Antennas: Any offset of elements or feedsystems from the zero axis results in degredation in pattern.
This affects VSWR, Antenna Temp and G/T. To show the exact amount of degradation two separate rows
are given for the vertical polarized plane an the horizontally polarized plane
12. Convergence Correction: NEC2 and NEC 4 are incapable of handling complex
feed systems accurately like Folded Dipoles, T Matches, LFAs etc.
Convergence Correction using the KF2YN Excel program is required.
See DUBUS 4/2010 "The Correction of Convergence Errors in Antenna
Temperature Calculations by Brian Cake, KF2YN for details.
13. Earth Temperature Definition
Rural: Open countryside with largely agricultural activity, building density < 1/ha, no major roads, no electrified railways.
Residential: Villages and pure residential areas with no commercial or industrial activities. No electrified railways and no major roads and no high voltage overhead lines or facilities within 1 km.
City: Dense commercial or industrial buildings and offices. Major roads and railways can be in the vicinity, but should not be dominating.
14. Manufacturer/Designer Legend: Single Click on Sites with Links in blue.
7Arrays = 7Arrays
AF9Y = AF9Y
Antennas-Amplifiers=Antennas-Amplifiers
Ant-Amp=Antennas-Amplifiers |  |  | K1FO = K1FO
BVO = Eagle/DJ9BV |  |  | K2GAL = K2GAL
BQH = VE7BQH |  |  | K5GW = Texas Towers/K5GW
CC = Cushcraft |  |  | KF2YN = KF2YN
CC MOD = VE7BQH |  |  | M2inc = M2inc
CD = CUE DEE |  |  | MBI = F/G8MBI/F5VHX
CD MOD = VE7BQH |  |  | OZ5HF = Vargarda
CT1FFU = CT1FFU |  |  | RA3AQ = RA3AQ
DD0VF = DD0VF |  |  | RA3RF =
DG7YBN = DG7YBN |  |  | RU1AA = RU1AA | R3RAV
DJ9BV = DJ9BV |  |  | SHARK = SHARK (Italian)
DJ9BV OPT = DJ9BV |  |  | SM2CEW = SM2CEW/VE7BQH
DK7ZB = DK7ZB |  |  | SV = Svenska Antennspecialisten AB
Dual = Antennas-Amplifiers |  |  | UR5CSZ = UR5CSZ
EAntenna = EAntenna |  |  | UR5CSZ = UR5CSZ
EKM MOD = SM2EKM |  |  | Vine = G0KSC Design
F9FT = F9FT |  |  | WB9UWA = WB9UWA
Flexa = FlexaYagi |  |  | YU7EF = YU7EF
G0KSC LFA = G0KSC |  |  | YU7XL = YU7XL
G4CQM = G4CQM |  |  | W1JR = VE7BQH (Mininec error)
HG = HYGAIN |  |  | WB9UWA = WB9UWA
I0JXX = I0JXX
IK0BZY = IK0BZY
InnoVAntennas = G0KSC
WiMo = WiMo
Using this Chart:
Programmable Tsky and Tearth: Tsky and Tearth may be changed to meet a Stations individual characteristics.
Click on the Red number to change then click on the green to set.
Antennas with good G/T can provide significant benefit with today's high noise levels.
Other factors like ease of matching and wet weather performance should be considered in the the decision making.
Antennas with 50 ohm feed systems and good VSWR bandwidth (Q) may be the best feed system choice.
Lionel H. Edwards
VE7BQH
Issue 122, Jan 25, 2024
Issue 51: Add YU7EF Antennas
Issue 52: Update all DK7ZB antennas to latest published data. Add DK7ZB 8
Issue 53: Replace BQH8A with BQH8B a 50 ohm antenna
Issue 54: Add YU7EF 8
Issue 55: Add YU7EF 17 & YU7EF 11B
Issue 56: Add YU7EF 16
Issue 57: Add a revised YU7EF 10
Issue 58: Add DK7ZB 19
Issue 59: Add YU7EF 10LT
Issue 60: Add columns of Z and VSWR bandwidth to give indicators of Q and wet weather performance.
Issue 61: Add UA5EAZ 9. Add VSWR bandwidth for folded dipole to RA3AQ 9. Add RA3AQ 14
Issue 62: Revised Note 1 to explain limitations in YA 3.54 and the change to EZNEC 5+ and Tant.exe software
Issue 63: Add new low noise wide VSWR bandwidth YU7EF 13M,14M,15M,16M series antennas
Issue 64: Add YU7EF 14LT;Add G4CQM 8,9,11,16;Add G0KSC 9LFA
Issue 65: Add G0KSC 11LFA,G0KSC 14LFA;Add DK7ZB 7;Add K1FO 10,11,16
Issue 66: Conversion to EZNEC 5+ & Tant.exe completed. Add G0KSC 8LFA, G0KSC 12LFA,G0KSC 13LFA: RA3AQ 9S
Issue 67: Data corrected for RA3AQ 9S;
Issue 68: G4CQM 8 updated to new version,Add ZL1RS 9,
Issue 69: Add G0KSC 15LFA,G0KSC 17LFA. Segment Density changed to improve impedence accuracy.
Issue 70: Add G0KSC 7LFA, Add Front to Rear column (F/R)
Issue 71: Add G0KSC 9,G4CQM 7,G4CQM 6,8 & 9 updated versions,
Issue 72: Add G0KSC 10LFA,Revised G4CQM 11,
Issue 73: Add G0KSC 9,G0KSC 11
Issue 74: Add G0KSC 6LFA,G0KSC 8OWL,Revised G0KSC 9OWL,G0KSC 10OWL,
Issue 75: Add CT1FFU 7,CT1FFU 8,CT1FFU 9,CT1FFU 10,CT1FFU 10C
Issue 76: Add G0KSC 16LFA, I5MZY 11, I5MZY 13, G0KSC 11LFA 3R, G0KSC 14LFA 3R, G0KSC 16LFA 3R,
Issue 77: Add G4CQM 16 Revised,KF2YN Boxkite6, KF2YN Boxkite9,KF2YN Boxkite12,G0KSC 12OWA,G0KSC 17OWA
Issue 78: Add DD0VF 9,G0KSC 12LFA 2R,UA9TC 11RS,UA9TC 12RS, UA9TC 14RS
Issue 79: Add Vine 6 FD,Vine 7 FD,Vine 8 FD,Vine 9 FD,Vine 10 FD,Vine 11 FD,G0KSC 12 LFA,G0KSC 22 LFA 3R,G0KSC 16 OWL FD
Issue 80: Add Revised G0KSC 15 LFA,Revised G0KSC 16 LFA,
Issue 81: Add G0KSC 10 LFA,Revised G0KSC 11 LFA,Revised G0KSC 13 LFA,Revised G0KSC 14 LFA,Revised G0KSC 17 LFA,
Issue 81: Add G0KSC 18 LFA,Revised G0KSC 14 LFA 3R,Revised IK0BZY 12,DG7YBN 16,
Issue 82: Add KF2YN Boxkite4,KF2YN Boxkite7, YU7EF 17X,Corrected DG7YBN 16,
Issue 83: Add Revised DK7ZB 11,Add KF2YN Boxkite 10,KF2YN Boxkite 13,KF2YN Boxkite 16
Issue 84: Add M2 2M7,DG7YBN 12
Issue 85: Add G4CQM CQM12UC,
Issue 86: Add WiMo WX220,InnoV 22 LFA,InnoV 21 LFA,InnoV 19 LFA,InnoV 18 LFA,InnoV 17 LFA,InnoV 16 LFA,InnoV 15 LFA,
Issue 86: Add InnoV 14 LFA,InnoV 13 LFA,InnoV 12 LFA,
Issue 87: Add SM2CEW 14 XPOL,KF2YN Boxkite 9,10,12.13,16 updated,Add DL6WU 14,Add G4CQM 12UX,Add DG7YBN 8
Issue 88: Add YU7XL 8 Hybrid,YU7XL 11 Hybrid,UA9TC 13RS,
Issue 89: Add YU7XL 17 Twin Boom,RU1AA 15_2,RU1AA 17,G4CQM 10 UZ2,
Issue 90: Add KLM 16LBX,DD0VF6,InnoV 15 OWL,
Issue 91: Add DG7YBN 7,
Issue 92: Revised the stock CC4218XL,Removed the modified CC4318XL,Revised G4CQM 8,
Issue 93: Add I4GBZ 7,UR5EAZ 12,Gulf Alpha 9,Gulf Alpha 11,Gulf Alpha 14,
Issue 94: Add InnoV 9 XPOL, G4CQM 9 UZ22, I0JXX 8 XPOL,DK7ZB 10 revised, BQH13X,DK7ZB 11 OWL,DG7YBN 12 Ver2,
Issue 94: Add DK7ZB 12,DG7YBN 12 Ver3,DK7ZB 14 OWL,
Issue 95: Add InnoV 11 LFA-FD,InnoV 12 LFA-FD,InnoV 13 LFA-FD,InnoV 14 LFA-FD,InnoV 7 FD,InnoV 8 FD,InnoV 10 FD,
Issue 95: Add InnoV 12 FD,InnoV 13 FD,EAntenna 144LFA4,EAntenna 144LFA5,EAntenna 144LFA7,EAntenna 144LFA8,
Issue 95: Add EAntenna 144LFA9,EAntenna 144LFA11,Eantenna 144LFA13,EAntenna 144LFA16,Eantenna 144LFA16 XPOL,
Issue 96: Add WiMo WY209,revised InnoV 22 LFA,InnoV 24 LFA,revised InnoV 15 OWL,InnoV 16 OWL,InnoV 17 OWL,
Issue 97: Add InnoV 14 OWL G/T v2,InnoV 13 OWL G/T v2,InnoV 12 OWL G/T-2,InnoV 14 OWL G/T-2Q,InnoV 11 OWL G/T-2,
Issue 97: Add InnoV 13 OWL G/T-2,InnoV 15 OWL G/T-2,InnoV 10 OWL G/T-2,G4CQM WA9C4X,G4CQM WA9UXO,
Issue 97: Add G4CQM WA20675,G4CQM WA 27116, G4CQM WAX8,G4CQM WAXXX10,
Issue 98: Add Directive DSEFO144-12,Directive DSEFO144-12 XPOL,Directive DSEFO144-15,Directive DSEFO144-19,
Issue 99: Add DG7YBN GTV-10LT,Antennas-Amp PA144-14-9,Antennas-Amp PA144-16-12,Antennas-Amp PA144-12-7,Antennas-Amp PA144-13-8,
Issue 100: Add InnoV 14LFA Ver 3,DK7ZB 13,M2 2MXP22A,
Issue 101: Add YU7XL X21205XL6QQ.EZ,
Issue 102: Add DG7YBN GTV2-9n,
Issue 103: Add 7Arrays GTV 2-9n XPOL,I5MZY 5,I5MZY 9, Programmable Tsky and T earth,
Issue 104: Add 7Arrays GTV2-11LT,
Issue 105: Add DG7YBN GTV2-8w,
Issue 106: Add R3RAV 9,
Issue 107: Add DG7YBN GTV2-6m,G4CQM CQM14DXL,
Issue 108: Tearth Kelvin updated,
Issue 109: Tearth Kelvin updated,
Issue 110: Add Cushcraft 9 LFA,Cushcraft 12 LFA,Cushcraft 14 LFA,Cushcraft 16 LFA,
Issue 111: Add Antennas-Amplifiers PA144-14-9BGP
Issue 112: Add InnoV/G0KSC 13 LFA3 2019,InnoV/G0KSC 12 LFA3 2019,InnoV/G0KSC 11 LFA3 2019,InnoV/G0KSC 10 LFA3 2019,
Issue 112: Add InnoV/G0KSC 9 LFA3 2019,InnoV/G0KSC 9 OWL 2020,InnoV/G0KSC 8LFA,2019InnoV/G0KSC 7 LFA3 2019,
Issue 112: Add InnoV/G0KSC 14 LFA3 2019,
Issue 113: Add YU7EF 17XM,Ant-Amp PA144-XPOL-18-5AP,Antennas-Amplifiers PA144-XPOL-9-4.3AP,Antennas-Amplifiers PA144-10-6AGP,
Issue 114: Add YU7XL X22205XL2Q
Issue 115: Add IZ7NLJ 11,I5MZY 13 Rev2,PY1MHZ 14A,PY1MHZ 11,PY1MHZ 12,PY1MHZ 8,PY1MHZ 7,PY1MHZ 13,PY1MHZ 14B,PY1MHZ 15
Issue 116: Add InnoV 9 2022,YU7EF EF0209V,YU7EF EF0211AV,
Issue 117: Add Receive System NF Thanks to Vladimir UR5EAZ
Issue 118: Add PY1MHZ 8,PY1MHZ 9,PY1MHZ 10,PY1MHZ 11,PY1MHZ 12,PY1MHZ12,PY1MHZ 14,PY1MHZ 16,PY1MHZ 17,PY1MHz 18,DG7YBN GTV2 9M LT,DG7YBN YBN 2-7mz, | [12 empty] | DG7YBN 2-7mz,
Issue 119: Charts for all 3 bands have been revised to be more readable.Thanks to Hartmut,DG7YBN
Issue 120: Add I0JXX 4, EA1DDO 6 Quad,EA1DDO 8 Quad,
Issue 121: Add WB9UWA 13,
Issue 122: Add Signal to Noise (S/N)
Issue 122: Add EA1DDO Circular 8, 4Y3i 12

## 50.15 MHz Table
*Hairpin
Issue: Jan 25, 2024 | [6 empty] | VE7BQH Antenna Table
| Old Reference: Tsky=4225K Tearth=6000K | [5 empty] | Reference: Estimated Values for man-made noise (Tearth) on 50.150 MHz ITU-R P.372-16: Part 6,Man-made Noise, p.98-100 | [14 empty] | *Gamma
| New Reference: Tsky=5640K | [5 empty] | Rural = |  | 29700 | K | [11 empty] | *Beta
[7 empty] | Residential = |  | 100600 | K | [11 empty] | *KLM Dual Dip
[7 empty] | City = |  | 270800 | K | [11 empty] | Will not calculate
|  |  | Enter Tsky > |  | 5640 | K | Enter Tearth > |  | 100600 |  | Enter Receive System NF > |  |  |  | 0.75 | [6 empty] | accurately
|  |  | DL6WU Optimal Stacking | [8 empty] | Compromise 75% Stacking | [5 empty] | ! Ant | 1 Ant | [5 empty] | Internal use only
|  | 1 Ant |  |  | 4 Antennas |  |  |  |  | 2E ant | 2H ant | Spacing |  | 4 Ant | 2E ant | 2H ant | < | H Plane | > |  |  |  | KF2YN |  | archive
TYPE OF | Length | GAIN | E | H | GA | TA | Tloss | G/T | S/N | GA | GA | E | H | GA | GA | GA | F/R | 1st SL | 2nd SL | Z | VSWR | Feed | Conver. |  | Ta |  | New
ANTENNA | m | (dBi) | (m) | (m) | (dBi) | (K) | (K) | (dB/K) | (dB) | (dBi) | (dBi) | (m) | (m) | (dBi) | (dBi) | (dBi) | (dB) | (dB) | (dB) | (ohms) | Band Width | System | Corr Req. |  | Old | Tpat | "S" | ave gain
Isotropic Lossless Radiator | 0 | 0 | - | - | - | 53119.9177 | 0.0070002 | -47.2569 | -52.6372 | - | - | - | - | - | - | - | - | - | - | - | - | - | No | 4499.9915 | 5349.871 | 5349.9931 | 4499.9915 | 0.99998
PY1MHZ 2 | 0.4 | 6.63 | 5.39 | 3.34 | 13.26 | 17776.2591 | 1.8345 | -29.2244 | -34.6047 | 9.68 | 10.06 | 4.04 | 2.51 | 11.83 | 9.16 | 9.2 | 6.6 | none | none | 50.33 | 1.30:1 | Folded Dipole | Yes | 1150.0613 | 2618.1 | 2632.8275 | 1150.0613 | 0.99371
G0KSC 2 LFA-Q | 0.41845 | 7.49 | 5.17 | 3.715 | 13.84 | 13929.5412 | 2.9191 | -27.5731 | -32.9533 | 10.34 | 10.67 | 3.975 | 2.79 | 12.23 | 9.78 | 9.73 | 9.18 | none | none | 28.1 | 1.39:1 | LFA Vert Loop | Yes | 785.3791 | 2316.63 | 2337.0297 | 785.3791 | 0.99003
InnoV 2 LFA-Q | 0.41845 | 6.53 | 5.25 | 3.36 | 13.13 | 19643.6674 | 1.427 | -29.793 | -35.1733 | 9.59 | 9.89 | 3.9375 | 2.52 | 11.73 | 9.33 | 9.1 | 6.57 | none | none | 48.9 | 1.20:1 | LFA Vert Loop | Yes | 1327.0868 | 2764.24 | 2776.4149 | 1327.0868 | 0.9951
PY1MHZ 2 V2 | 0.5 | 6.99 | 5.473 | 3.498 | 13.64 | 15221.0668 | 2.6337 | -28.1609 | -33.5411 | 10.02 | 10.47 | 4.1 | 2.63 | 12.08 | 9.43 | 9.5 | 9 | none | none | 49.42 | 1.47:1 | Folded Dipole | Yes | 907.8127 | 2634.15 | 2436.337 | 907.8127 | 0.991
InnoV 2 LFA | 0.83691 | 6.35 | 5.17 | 3.22 | 13 | 17943.1013 | 1.427 | -29.5309 | -34.9112 | 9.4 | 9.74 | 3.88 | 2.42 | 11.39 | 8.87 | 8.81 | 6.37 | none | none | 48.5 | 1.19:1 | LFA Loop | Yes | 1165.9127 | 2634.15 | 2645.6847 | 1165.9127 | 0.9951
InnoV 3 OWL G/T | 1.2554 | 7.61 | 5.609 | 3.67 | 14.02 | 13736.5234 | 2.3184 | -27.3416 | -32.7218 | 10.65 | 10.89 | 4.2075 | 2.7525 | 12.54 | 10.15 | 10.02 | 9.25 | none | none | 55.02 | 1.23:1 | Dipole | Yes | 767.1424 | 2306.12 | 2322.2377 | 767.1424 | 0.99207
G0KSC 3el-Q | 1.6738 | 8.66 | 5.837 | 4.275 | 14.95 | 10755.9367 | 1.4472 | -25.367 | -30.7472 | 11.7 | 11.86 | 4.38 | 3.21 | 13.76 | 11.22 | 11.2 | 13.9 | none | none | 48.8 | 1.20:1 | LFA Vert Loop | Yes | 484.7347 | 2084.22 | 2093.1737 | 484.7347 | 0.99503
Cushcraft A50-3S | 1.7336 | 7.44 | 5.562 | 3.613 | 13.99 | 13308.3687 | 1.3563 | -27.2489 | -32.6291 | 10.5 | 10.86 | 4.17 | 2.7075 | 12.73 | 10.02 | 10.16 | 8.79 | none | none | 37.42 | 1.07:1 | *Gamma | No | 726.6545 | 2280.09 | 2289.3975 | 726.6545 | 0.99534
YU7EF EF0603 | 1.7934 | 7.08 | 5.429 | 3.442 | 13.59 | 15774.4191 | 1.5078 | -28.3821 | -33.7623 | 10.13 | 10.45 | 4.07 | 2.58 | 12.34 | 9.67 | 9.76 | 7.61 | none | none | 50.2 | 1.04:1 | Dipole | No | 960.3644 | 2467.64 | 2478.9622 | 960.3644 | 0.99483
PY1MHZ 3 | 1.8 | 8.46 | 5.88 | 4.1 | 14.73 | 11868.6338 | 2.5421 | -25.9962 | -31.3765 | 11.49 | 11.66 | 4.41 | 3.075 | 13.63 | 11.05 | 11.08 | 13 | none | none | 50.46 | 1.34:1 | Folded Dipole | Yes | 590.0887 | 2162.216 | 2178.6275 | 590.0887 | 0.99131
DK7ZB 3 28 ohm | 1.8532 | 7.89 | 5.656 | 3.78 | 14.15 | 14020.1701 | 1.9531 | -27.3054 | -32.6856 | 10.92 | 11.07 | 4.245 | 2.835 | 13.01 | 10.49 | 10.45 | 10.46 | none | none | 27.96 | 1.12:1 | Dipole | No | 794.0602 | 2330.33 | 2344.071 | 794.0602 | 0.99331
DK7ZB 3 12.5 ohm | 1.8532 | 8.49 | 5.871 | 4.106 | 14.66 | 12394.6926 | 4.0354 | -26.2317 | -31.612 | 11.5 | 11.6 | 4.4 | 3.08 | 13.55 | 11.07 | 11 | 13.7 | none | none | 12.94 | 1.29:1 | Dipole | No | 639.8053 | 2192.48 | 2218.9532 | 639.8053 | 0.98628
Moxon GW3YDX | 1.8532 | 8.82 | 5.656 | 4.475 | 15.03 | 10702.8268 | 2.9191 | -25.2438 | -30.6241 | 11.84 | 11.94 | 4.242 | 3.356 | 13.73 | 11.31 | 11.22 | 16.6 | none | none | 49.97 | 1.34:1 | Bent Dipole | Yes | 479.5616 | 2071.05 | 2088.9777 | 479.5616 | 0.99003
InnoV 3 LFA-Q 1.91m | 1.9129 | 9.54 | 6.165 | 4.96 | 15.71 | 12575.4913 | 3.2153 | -25.2564 | -30.6366 | 12.58 | 12.67 | 4.6275 | 3.72 | 14.64 | 12.09 | 12.1 | 18 | none | none | 27.8 | 1.41:1 | LFA Vert Loop | Yes | 657.0186 | 2211.61 | 2232.9151 | 657.0186 | 0.98903
G0KSC 3 1.94m LFA | 1.9129 | 8.47 | 5.863 | 4.03 | 14.65 | 12065.1469 | 2.3387 | -26.1502 | -31.5305 | 11.44 | 11.59 | 4.4 | 3.02 | 13.53 | 11.02 | 11 | 13.6 | none | none | 49.35 | 1.15:1 | LFA Loop | Yes | 608.7329 | 2178.52 | 2193.75 | 608.7329 | 0.992
EAntenna 50LFA3 | 1.9129 | 8.65 | 5.942 | 4.106 | 14.79 | 11477.6187 | 2.3082 | -25.7949 | -31.1751 | 11.6 | 11.81 | 4.46 | 3.08 | 13.53 | 11.07 | 11.2 | 13.98 | none | none | 51.9 | 1.23:1 | LFA Loop | Yes | 553.0518 | 2133.91 | 2148.5864 | 553.0518 | 0.9921
M² 6M3 | 2.0325 | 8.56 | 5.95 | 4.19 | 14.81 | 12919.13 | 3.2357 | -26.2727 | -31.6529 | 11.53 | 11.67 | 4.49 | 3.18 | 13.7 | 11.1 | 11.13 | 13.1 | none | none | 198.18 | 1.24:1 | T Match | Yes | 689.5856 | 2237.6 | 2259.3305 | 689.5856 | 0.98897
DK7ZB 4 28 ohm | 2.1521 | 9 | 6.126 | 4.445 | 15.22 | 11116.433 | 2.6032 | -25.2223 | -30.6026 | 12.01 | 12.16 | 4.38 | 3.04 | 13.76 | 11.45 | 11.34 | 14.91 | none | none | 28.6 | 1.02:1 | Dipole | No | 518.7918 | 2104.51 | 2120.7978 | 518.7918 | 0.9911
G0KSC 3 Quad | 2.2716 | 9.33 | 5.71 | 4.98 | 15.47 | 10832.5285 | 7.657 | -24.7866 | -30.1668 | 12.36 | 12.41 | 4.28 | 3.74 | 14.32 | 11.82 | 11.85 | 22.86 | none | none | 51.2 | 1.26:1 | Quad | No | 491.4053 | 2052.06 | 2098.5843 | 491.4053 | 0.97428
YU7EF EF0604S | 2.3314 | 8.77 | 6.023 | 4.31 | 14.97 | 11562.6966 | 2.7254 | -25.6406 | -31.0209 | 11.77 | 11.83 | 4.58 | 3.17 | 13.83 | 11.32 | 11.3 | 14.32 | none | none | 50 | 1.05:1 | Dipole | No | 561.0756 | 2137.73 | 2155.0947 | 561.0756 | 0.99069
DK7ZB 3 28 ohm | 2.5107 | 8.78 | 5.906 | 4.197 | 14.75 | 12960.2006 | 1.7809 | -26.3679 | -31.7482 | 11.71 | 11.72 | 4.43 | 3.15 | 13.8 | 11.31 | 11.28 | 15.36 | none | none | 27.14 | 1.14:1 | Dipole | No | 693.616 | 2250.56 | 2262.5997 | 693.616 | 0.9939
InnoV 5 OP-DES | 2.6303 | 9.19 | 6 | 4.32 | 15.22 | 9587.5391 | 1.7201 | -24.5962 | -29.9765 | 12.19 | 12.3 | 4.5 | 3.24 | 14.12 | 11.71 | 11.64 | 21.06 | none | none | 50.7 | 1.04:1 | Bent Dipole | No | 373.9719 | 1993.23 | 2003.3328 | 373.9719 | 0.9941
PY1MHZ 4 | 2.75 | 9.35 | 6.264 | 4.674 | 15.57 | 11564.859 | 3.5489 | -25.0293 | -30.4095 | 12.38 | 12.52 | 4.698 | 3.5006 | 14.43 | 11.9 | 11.91 | 17.17 | none | none | 50.9 | 1.22:1 | Folded Dipole | Yes | 561.2025 | 2132.648 | 2155.1976 | 561.2025 | 0.98791
InnoV 4 LFA 2.8m | 2.8096 | 9.21 | 6.13 | 4.41 | 15.29 | 10313.6216 | 2.9089 | -24.824 | -30.2042 | 12.2 | 12.27 | 4.6 | 3.31 | 14.16 | 11.74 | 11.65 | 21.2 | none | none | 47 | 1.10:1 | LFA Loop | Yes | 442.675 | 2041.49 | 2059.0586 | 442.675 | 0.99007
DK7ZB 4 12.5 ohm | 2.8395 | 9.68 | 6.538 | 5.013 | 15.84 | 13493.613 | 7.0052 | -25.3756 | -30.7558 | 12.68 | 12.8 | 4.91 | 3.757 | 14.83 | 12.23 | 12.8 | 14.44 | none | none | 11.1 | 1.50:1 | Dipole | No | 743.676 | 2255.72 | 2303.2038 | 743.676 | 0.97641
G0KSC 4 Quad | 2.989 | 10.25 | 6.325 | 5.696 | 16.23 | 13640.9239 | 12.1267 | -24.9586 | -30.3389 | 13.21 | 13.21 | 4.75 | 4.28 | 15.13 | 12.68 | 12.74 | 15.32 | 18.53 | none | 52.7 | 1.10:1 | Quad | No | 757.1522 | 2232.89 | 2314.1346 | 757.1522 | 0.95986
EAntenna 50LFA4 | 2.989 | 9.27 | 6.165 | 4.475 | 15.34 | 10804.5664 | 3.4608 | -24.9667 | -30.347 | 12.26 | 12.3 | 4.6275 | 3.36 | 14.22 | 11.79 | 11.72 | 21.15 | none | none | 50.9 | 1.09:1 | LFA Loop | Yes | 489.1528 | 2075.45 | 2096.7573 | 489.1528 | 0.98821
InnoV 4 LFA 3.33m | 3.3476 | 9.4 | 6.17 | 4.48 | 15.37 | 10640.5904 | 2.6235 | -24.883 | -30.2632 | 12.38 | 12.4 | 4.63 | 3.36 | 14.32 | 11.94 | 11.84 | 25.3 | none | none | 49.9 | 1.17:1 | LFA Loop | Yes | 473.6911 | 2068.13 | 2084.2161 | 473.6911 | 0.99103
InnoV 4 LFA-Q | 3.3476 | 10.71 | 6.538 | 5.263 | 16.29 | 11550.0634 | 2.3387 | -24.3216 | -29.7019 | 13.26 | 13.3 | 4.905 | 3.945 | 15.23 | 12.79 | 12.8 | 13.9 | 14.1 | none | 28.6 | 1.31:1 | LFA-Vert Loop | Yes | 559.9149 | 2139.24 | 2154.1532 | 559.9149 | 0.992
F9FT 5 220505 | 3.4074 | 9.87 | 6.516 | 5.013 | 16.02 | 11565.8711 | 3.9532 | -24.5737 | -29.954 | 12.88 | 12.98 | 4.89 | 3.7575 | 14.97 | 12.42 | 12.46 | 16.76 | none | none | 16.8 | 1.18:1 | *Hairpin | No | 561.2601 | 2130.16 | 2155.2443 | 561.2601 | 0.98655
*F9FT 5 220505 | 3.4074 | 9.87 | 5.58 | 4.5 | 15.69 | 9600.1764 | 3.9121 | -24.0996 | -29.4798 | 12.69 | 12.83 | 4.185 | 3.375 | 14.33 | 12.04 | 12.22 | 16.76 | none | none | 16.8 | 1.18:1 | *Hairpin | No | 374.9619 | 1981.32 | 2004.1357 | 374.9619 | 0.98669
G0KSC 4el-Q | 3.4074 | 10.22 | 6.54 | 5.26 | 16.29 | 11520.4277 | 2.3387 | -24.3105 | -29.6908 | 13.26 | 13.3 | 4.91 | 3.95 | 15.23 | 12.79 | 12.8 | 12.1 | none | none | 49.9 | 1.12:1 | LFA Vert Loop | Yes | 557.1062 | 2136.98 | 2151.875 | 557.1062 | 0.992
HyGain 4 VB-64DX | 3.4672 | 9.65 | 6.473 | 5.001 | 15.51 | 20683.171 | 1.427 | -27.6364 | -33.0166 | 12.58 | 12.43 | 4.85 | 3.75 | 14.59 | 12.11 | 12.28 | 11.68 | 14.68 | none | 55.75 | 1.03:1 | *Beta Match | No | 1425.6076 | 2843.76 | 2856.3261 | 1425.6076 | 0.9951
Telrex 4-6m | 3.527 | 9.68 | 6.561 | 5.097 | 15.59 | 21397.4915 | 2.5116 | -27.6874 | -33.0676 | 12.64 | 12.47 | 4.92 | 3.825 | 14.56 | 12.18 | 12.3 | 11.77 | none | none | 51 | 1.11:1 | Dipole | No | 1493.2058 | 2888.65 | 2911.1558 | 1493.2058 | 0.99141
Cushcraft A50-5S | 3.527 | 9.74 | 6.583 | 5.14 | 15.67 | 21085.4163 | 1.7606 | -27.5548 | -32.9351 | 12.7 | 12.59 | 4.935 | 3.855 | 14.65 | 12.25 | 12.33 | 12.23 | none | none | 42.1 | 1.03:1 | *Gamma | No | 1463.6995 | 2871.55 | 2887.2229 | 1463.6995 | 0.99397
G0KSC 4 LFA | 3.527 | 9.86 | 6.41 | 4.87 | 15.85 | 11700.9833 | 2.2067 | -24.8197 | -30.1999 | 12.83 | 12.81 | 4.81 | 3.65 | 14.77 | 12.37 | 12.33 | 18.8 | none | none | 50.1 | 1.09:1 | LFA Loop | Yes | 574.2311 | 2151.6 | 2165.7653 | 574.2311 | 0.99245
DK7ZB 4 12.5 ohm | 3.5868 | 10.39 | 6.879 | 5.502 | 16.43 | 14729.1641 | 4.1485 | -25.2064 | -30.5866 | 13.38 | 13.37 | 5.16 | 4.125 | 15.25 | 12.93 | 12.88 | 13.51 | 13.8 | none | 51.5 | 1.40:1 | Folded Dipole | No | 861.0482 | 2368.67 | 2398.4058 | 861.0482 | 0.9859
Directive DSEJX5-50 | 3.6047 | 9.99 | 6.538 | 5.06 | 16.13 | 10803.3416 | 2.2574 | -24.194 | -29.5742 | 13.03 | 13.07 | 4.905 | 3.795 | 15.02 | 12.52 | 12.52 | 16.96 | none | none | 200.5 | 1.09:1 | T Match | Yes | 489.1508 | 2082.8 | 2096.7556 | 489.1508 | 0.99228
Directive 4 DS50-4HP | 3.7063 | 10.28 | 6.942 | 5.532 | 16.35 | 14814.2749 | 5.2638 | -25.295 | -30.6752 | 13.27 | 13.29 | 5.205 | 4.1475 | 15.23 | 12.86 | 12.81 | 12.87 | 12.87 | none | 200.2 | 1.61:1 | T Match | Yes | 869.0091 | 2367.16 | 2404.8629 | 869.0091 | 0.98217
G4CQM WS65065 | 3.8856 | 9.59 | 6.224 | 4.669 | 15.46 | 12680.4431 | 1.5988 | -25.5663 | -30.9465 | 12.54 | 12.42 | 4.665 | 3.5 | 14.51 | 12.1 | 12.06 | 18.7 | none | none | 49.65 | 1.03:1 | Dipole | No | 667.1188 | 2230.41 | 2241.1075 | 667.1188 | 0.99452
EAntennas 50LFA5S | 3.8856 | 10.59 | 6.687 | 5.487 | 16.59 | 12203.3545 | 3.9943 | -24.2351 | -29.6153 | 13.53 | 13.56 | 5.02 | 4.12 | 15.37 | 13.06 | 13.05 | 15.62 | 15.62 | none | 54.8 | 1.33:1 | LFA Loop | Yes | 621.6748 | 2178.24 | 2204.2474 | 621.6748 | 0.98641
Maple Leaf BFM-4e6-13 | 3.8856 | 10.58 | 7.152 | 5.811 | 16.63 | 15581.5336 | 5.1395 | -25.2353 | -30.6155 | 13.6 | 13.61 | 5.364 | 4.358 | 15.56 | 13.18 | 13.13 | 12.4 | 11.7 | none | 50 | 1.50:1 | Sinclair Feed | No | 941.7391 | 2426 | 2463.8551 | 941.7391 | 0.98259
InnoV 4 LFA 3.9m Ver3 | 3.9125 | 10.48 | 6.794 | 5.365 | 16.52 | 12714.9574 | 2.9191 | -24.4985 | -29.8787 | 13.43 | 13.42 | 5.0955 | 4.023 | 15.32 | 12.98 | 12.97 | 15.24 | 15.3 | none | 49.17 | 1.31:1 | LFA Loop | Yes | 670.2648 | 2224.19 | 2243.6592 | 670.2648 | 0.99003
Cushcraft LFA-6M4EL | 3.9275 | 10.55 | 6.842 | 5.444 | 16.55 | 12711.9089 | 3.3687 | -24.4608 | -29.841 | 13.51 | 13.49 | 5.13 | 4.08 | 15.32 | 13.06 | 12.99 | 15.06 | 15.23 | none | 53.5 | 1.25:1 | LFA Loop | Yes | 669.9333 | 2220.96 | 2243.3903 | 669.9333 | 0.98852
InnoV 5 LFA | 3.9275 | 10.56 | 6.842 | 5.458 | 16.64 | 11153.5559 | 3.4403 | -23.8044 | -29.1846 | 13.55 | 13.61 | 5.13 | 4.1 | 15.51 | 13.1 | 13.08 | 17 | 17 | none | 48.95 | 1.31:1 | LFA Loop | Yes | 522.2308 | 2102.09 | 2123.5872 | 522.2308 | 0.98828
InnoV 5 LFA-HG | 3.9275 | 10.67 | 7.019 | 5.672 | 16.74 | 12928.0799 | 4.0662 | -24.3335 | -29.7137 | 13.66 | 13.72 | 5.27 | 4.25 | 15.62 | 13.21 | 13.19 | 14.04 | 13.81 | none | 47.35 | 1.59:1 | LFA Loop | Yes | 690.3551 | 2232.715 | 2259.9547 | 690.3551 | 0.98617
DK7ZB 4 12.5 ohm | 3.9454 | 10.71 | 7.02 | 5.7 | 16.75 | 13301.3867 | 5.2327 | -24.4294 | -29.8097 | 13.7 | 13.69 | 5.27 | 4.28 | 15.43 | 13.24 | 13.09 | 13.75 | 13.75 | none | 12.44 | 1.48:1 | Dipole | No | 725.6254 | 2253.14 | 2288.5628 | 725.6254 | 0.98228
DG7YBN YBN50-5wrc vs | 3.95 | 11.12 | 6.794 | 5.373 | 16.448 | 11973.0615 | 3.7304 | -24.2986 | -29.6788 | 14.13 | 13.408 | 5.09 | 4.03 | 15.412 | 12.91 | 12.95 | 16.07 | 16.07 | none | 49.23 | 1.09:1 | Hairpin | Yes | 599.8734 | 2253.14 | 2186.564 | 599.8734 | 0.9873
G0KSC 5 Quad | 4.065 | 10.9 | 6.819 | 6.254 | 16.92 | 14658.6221 | 12.6704 | -24.5721 | -29.9523 | 13.92 | 13.8 | 5.12 | 4.69 | 15.65 | 13.35 | 13.33 | 14.05 | 14.05 | none | 50.81 | 1.13:1 | Quad | Yes | 853.5548 | 2304.32 | 2392.3278 | 853.5548 | 0.95814
YU7EF EF0605C | 4.1248 | 10.14 | 6.538 | 5.072 | 16.12 | 11637.3456 | 2.9089 | -24.5158 | -29.896 | 13.11 | 13.05 | 4.905 | 3.8025 | 14.99 | 12.61 | 12.62 | 23.61 | none | none | 49.53 | 1.04:1 | Dipole | No | 568.1332 | 2142.24 | 2160.8192 | 568.1332 | 0.99007
DK7ZB 5 50 ohm | 4.2443 | 10.65 | 6.94 | 5.61 | 16.59 | 14098.1517 | 2.9905 | -24.874 | -30.2543 | 13.61 | 13.52 | 5.21 | 4.21 | 15.2 | 13.15 | 12.9 | 12.7 | 12.85 | none | 50.3 | 1.13:1 | Dipole | No | 801.3527 | 2328.96 | 2349.9861 | 801.3527 | 0.98979
PY1MHZ 5 | 4.297 | 10.38 | 6.722 | 5.29 | 16.47 | 10035.1521 | 4.947 | -23.4958 | -28.876 | 13.38 | 13.45 | 5.04 | 3.9675 | 15.41 | 12.93 | 12.93 | 19.6 | 19.6 | none | 48.49 | 1.24:1 | Folded Dipole | Yes | 416.0894 | 2008.185 | 2037.4947 | 416.0894 | 0.98323
OZ3SW 4 (OZ6FRS) | 4.3639 | 9.93 | 6.43 | 4.955 | 15.63 | 15038.8063 | 1.3967 | -26.1371 | -31.5173 | 12.85 | 12.57 | 4.82 | 3.72 | 14.81 | 12.46 | 12.45 | 14.66 | 15.96 | none | 31.2 | 1.09:1 | Dipole | No | 890.6559 | 2412.2 | 2422.4209 | 890.6559 | 0.99521
G0KSC 5 4.4 LFA | 4.3639 | 10.6 | 6.88 | 5.48 | 16.68 | 10409.0254 | 5.2949 | -23.4387 | -28.8189 | 13.58 | 13.56 | 5.16 | 4.11 | 15.62 | 13.14 | 13.15 | 19.38 | 19.38 | none | 49.9 | 1.12:1 | LFA Loop | Yes | 451.4909 | 2034.36 | 2066.2093 | 451.4909 | 0.98207
DG7YBN YBN 50-5w | 4.38 | 9.866 | 6.304 | 4.833 | 15.679 | 12370.9971 | 1.8973 | -25.236 | -30.6162 | 12.79 | 12.64 | 5.79 | 4.34 | 15.34 | 12.69 | 12.48 | 19.37 | none | none | 50.48 | 1.03:1 | Folded Dipole | Yes | 637.7622 | 2034.36 | 2217.296 | 637.7622 | 0.9935
EAntenna 50LFA5 | 4.4237 | 10.5 | 6.722 | 5.317 | 16.57 | 9339.728 | 4.3647 | -23.0942 | -28.4744 | 13.46 | 13.52 | 5.04 | 3.99 | 15.45 | 13.02 | 13.02 | 21.33 | 21.33 | none | 50.03 | 1.15:1 | LFA Loop | Yes | 350.2345 | 1958.96 | 1984.0791 | 350.2345 | 0.98517
DK7ZB 5 28 ohm | 4.4834 | 10.76 | 6.994 | 5.656 | 16.69 | 13572.4413 | 3.9429 | -24.5956 | -29.9759 | 13.72 | 13.63 | 5.24 | 4.25 | 15.32 | 13.27 | 13.05 | 13.26 | 13.32 | none | 29.11 | 1.09:1 | Dipole | No | 751.4373 | 2282.41 | 2309.4991 | 751.4373 | 0.98659
YU7EF EF0605A | 4.4834 | 10.74 | 6.994 | 5.672 | 16.68 | 14035.3656 | 3.3175 | -24.7599 | -30.1401 | 13.7 | 13.62 | 5.2425 | 4.2525 | 15.23 | 13.23 | 12.99 | 12.92 | 12.92 | none | 49.66 | 1.06:1 | Dipole | No | 795.371 | 2321.89 | 2345.1343 | 795.371 | 0.98869
IZ1MYT 5 | 4.4834 | 11.04 | 7.235 | 5.977 | 17.02 | 14551.1663 | 4.5916 | -24.5573 | -29.9375 | 14.01 | 13.98 | 5.43 | 4.485 | 15.66 | 13.54 | 13.27 | 14.15 | 13.84 | none | 49.41 | 1.26:1 | Dipole | No | 844.1362 | 2352.04 | 2384.6882 | 844.1362 | 0.98441
JK Antennas JK65 | 4.4834 | 10.62 | 6.942 | 5.593 | 16.51 | 15357.9672 | 2.593 | -25.3302 | -30.7105 | 13.58 | 13.39 | 5.2065 | 4.1947 | 15.24 | 13.14 | 12.97 | 13.81 | 13.91 | none | 47.65 | 1.12:1 | Dipole | No | 920.7916 | 2427.75 | 2446.8643 | 920.7916 | 0.99114
G0KSC 5el-Q | 4.4954 | 11.39 | 7.319 | 6.264 | 17.41 | 13103.7636 | 3.6453 | -23.728 | -29.1083 | 14.37 | 14.38 | 5.49 | 4.695 | 16.25 | 13.88 | 13.87 | 14.77 | 13.32 | none | 49.1 | 1.17:1 | LFA Vert Loop | Yes | 707.0458 | 2248.87 | 2273.4927 | 707.0458 | 0.98759
N6CA 4 | 4.5133 | 10.88 | 7.046 | 5.72 | 16.8 | 13150.0134 | 4.7981 | -24.3363 | -29.7165 | 13.83 | 13.75 | 5.2875 | 4.29 | 15.42 | 13.38 | 13.16 | 14.25 | 14.24 | none | 19.45 | 1.34:1 | Dipole | No | 711.3199 | 2244.62 | 2276.9595 | 711.3199 | 0.98372
G0KSC 5 4.6m LFA | 4.5432 | 10.78 | 6.968 | 5.593 | 16.85 | 10304.9252 | 5.0049 | -23.2295 | -28.6097 | 13.76 | 13.83 | 5.23 | 4.2 | 15.77 | 13.76 | 13.83 | 18.87 | 18.11 | none | 48.5 | 1.10:1 | LFA Loop | Yes | 441.6521 | 2028.23 | 2058.2289 | 441.6521 | 0.98303
G0KSC 5 4.7m LFA | 4.7226 | 10.98 | 7.072 | 5.736 | 16.97 | 11508.3471 | 3.512 | -23.6087 | -28.9889 | 13.96 | 13.95 | 5.3 | 4.305 | 15.8 | 13.5 | 13.37 | 17.08 | 17.08 | none | 50.4 | 1.02:1 | LFA Loop | Yes | 555.85 | 2128.59 | 2150.8561 | 555.85 | 0.98803
Telrex 5 | 4.7823 | 11.03 | 7.235 | 5.977 | 16.98 | 15001.667 | 3.205 | -24.7496 | -30.1299 | 13.99 | 13.94 | 5.43 | 4.49 | 15.55 | 13.53 | 13.25 | 13.05 | 12.77 | none | 19.87 | 1.29:1 | Dipole | No | 886.9646 | 2396.15 | 2419.4268 | 886.9646 | 0.98907
M² 6M5 | 4.7823 | 11.08 | 7.235 | 5.95 | 17.03 | 14918.2769 | 4.8808 | -24.6509 | -30.0311 | 14.03 | 14.03 | 5.43 | 4.46 | 15.7 | 13.54 | 13.4 | 13.9 | 14.9 | none | 197.8 | 1.32:1 | T Match | Yes | 878.9023 | 2377.75 | 2412.8874 | 878.9023 | 0.98345
InnoV 6 OP-DES | 4.7823 | 10.93 | 6.981 | 5.578 | 17 | 9872.2298 | 3.1642 | -22.9213 | -28.3015 | 14 | 14 | 5.24 | 4.19 | 15.87 | 13.46 | 13.47 | 17.5 | 17.04 | none | 50.7 | 1.03:1 | Bent Dipole | No | 400.8171 | 2006.38 | 2025.1072 | 400.8171 | 0.98921
I0JXX 5JXX6 | 4.8242 | 11.18 | 7.495 | 6.314 | 17.13 | 18317.1844 | 4.0354 | -25.4517 | -30.8319 | 14.13 | 14.1 | 5.625 | 4.732 | 15.39 | 13.64 | 13.26 | 11.98 | 10.8 | none | 17.77 | 1.43:1 | *Hairpin | No | 1201.1199 | 2641.52 | 2674.2417 | 1201.1199 | 0.98628
G0KSC 5 LFA 4.9m | 4.8421 | 11.02 | 7.02 | 5.69 | 17.03 | 10094.6104 | 4.7154 | -22.9647 | -28.3449 | 13.98 | 14.02 | 5.27 | 4.27 | 15.87 | 13.52 | 13.47 | 19.3 | 18.7 | none | 49.7 | 1.08:1 | LFA Loop | Yes | 421.7466 | 2014.05 | 2042.0833 | 421.7466 | 0.984
G4CQM WS66082 | 4.9019 | 10.66 | 6.745 | 5.372 | 16.65 | 9635.9388 | 2.42 | -23.1776 | -28.5579 | 13.63 | 13.62 | 5.0625 | 4.0275 | 15.43 | 13.16 | 13.05 | 18.77 | 18.8 | none | 49.89 | 1.05:1 | Dipole | No | 378.4927 | 1992.79 | 2006.9997 | 378.4927 | 0.99172
W5WVO CC A50-5 MOD | 5.2008 | 11.29 | 7.465 | 6.264 | 17.32 | 14128.2152 | 5.0981 | -24.1223 | -29.5025 | 14.22 | 14.31 | 5.51 | 4.57 | 15.8 | 13.72 | 13.56 | 12.35 | 11.41 | none | 11.96 | 1.57:1 | *Gamma | No | 804.0023 | 2316.51 | 2352.1352 | 804.0023 | 0.98272
M² 6M5X | 5.4399 | 11.54 | 7.59 | 6.39 | 17.51 | 14084.302 | 7.9417 | -23.8773 | -29.2575 | 14.5 | 14.48 | 5.69 | 4.79 | 16.18 | 14.01 | 13.85 | 12.7 | 12.58 | none | 13.7 | 1.48:1 | *Hairpin | No | 799.5708 | 2293.67 | 2348.5408 | 799.5708 | 0.97334
M² 6M5XHP | 5.4399 | 11.55 | 7.587 | 6.408 | 17.52 | 14139.1906 | 7.5411 | -23.8899 | -29.2702 | 14.51 | 14.48 | 5.69 | 4.808 | 16.19 | 14.02 | 13.86 | 14.43 | 12.53 | none | 13.69 | 1.49:1 | *Hairpin | No | 804.8109 | 2300.51 | 2352.7911 | 804.8109 | 0.97466
InnoV 5 LFA-Q | 5.4997 | 11.91 | 7.713 | 6.879 | 17.93 | 13266.2754 | 5.0049 | -23.2413 | -28.6216 | 14.86 | 14.86 | 5.78 | 5.16 | 16.75 | 14.38 | 14.36 | 19.7 | 14.6 | none | 28.89 | 1.30:1 | LFA Vert Loop | Yes | 722.3192 | 2252.02 | 2285.8812 | 722.3192 | 0.98303
Directive DSEJX6-50 | 5.5876 | 11.23 | 7.436 | 6.214 | 17.27 | 13236.2355 | 9.2137 | -23.8303 | -29.2105 | 14.23 | 14.24 | 5.58 | 4.657 | 16.16 | 13.78 | 13.73 | 15.3 | 13.3 | none | 200.2 | 1.64:1 | T Match | Yes | 719.0732 | 2221.87 | 2283.2483 | 719.0732 | 0.96921
Create CL6DX 6el | 5.6192 | 11.08 | 7.019 | 5.72 | 16.95 | 12169.2987 | 2.0849 | -23.8911 | -29.2714 | 14.09 | 13.93 | 5.27 | 4.29 | 15.51 | 13.51 | 13.29 | 14.78 | 15.13 | none | 47.8 | 1.05:1 | Dipole | No | 618.6281 | 2188.13 | 2201.7761 | 618.6281 | 0.99286
BQH 5 | 5.6192 | 11.29 | 7.263 | 5.977 | 17.27 | 11404.9549 | 8.3645 | -23.1988 | -28.579 | 14.25 | 14.25 | 5.445 | 4.85 | 16.28 | 13.78 | 13.84 | 17.01 | 16.05 | none | 16.53 | 1.29:1 | Dipole | No | 545.5909 | 2090.6 | 2142.5349 | 545.5909 | 0.97197
EAntennas 50LFA5L | 5.679 | 11.22 | 7.072 | 5.753 | 17.15 | 9460.8754 | 4.6845 | -22.5651 | -27.9454 | 14.12 | 14.13 | 5.3 | 4.31 | 16.01 | 13.66 | 13.59 | 21.3 | 22.34 | none | 48.7 | 1.32:1 | LFA Loop | Yes | 361.6862 | 1966.29 | 1993.3677 | 361.6862 | 0.9841
Innov 6 LFA MAX5.8m | 5.7986 | 11.19 | 7.05 | 5.74 | 17.16 | 9350.686 | 4.0868 | -22.5133 | -27.8936 | 14.16 | 14.2 | 5.29 | 4.31 | 16.11 | 13.69 | 13.67 | 23.7 | 20.8 | none | 51 | 1.12:1 | LFA Loop | Yes | 351.2994 | 1961.389 | 1984.9429 | 351.2994 | 0.9861
BV 6-6m | 5.8584 | 11.63 | 7.745 | 6.583 | 17.61 | 16133.5387 | 4.0457 | -24.422 | -29.8023 | 14.6 | 14.56 | 5.8125 | 4.935 | 16.28 | 14.13 | 13.91 | 14.94 | 11.9 | none | 46.98 | 1.15:1 | Dipole | No | 994.16 | 2475.88 | 2506.3743 | 994.16 | 0.98624
Eantenna 50LFA5XL | 5.8584 | 11.7 | 7.587 | 6.387 | 17.7 | 12870.9683 | 4.3853 | -23.3496 | -28.7298 | 14.67 | 14.65 | 5.69 | 4.79 | 16.47 | 14.21 | 14.11 | 18.09 | 14.45 | none | 54.26 | 1.27:1 | LFA Loop | Yes | 684.912 | 2226.26 | 2255.5398 | 684.912 | 0.9851
YU7EF EF0606 W1 | 5.9181 | 11.56 | 7.59 | 6.408 | 17.53 | 14983.1235 | 3.9943 | -24.1826 | -29.5629 | 14.52 | 14.47 | 5.69 | 4.81 | 16 | 14.02 | 13.73 | 14.1 | 11.73 | none | 50.35 | 1.03:1 | Dipole | No | 885.1323 | 2389.03 | 2417.9406 | 885.1323 | 0.98641
Cushcraft A50-6S | 5.9779 | 11.05 | 7.019 | 5.769 | 16.9 | 13182.8653 | 2.0646 | -24.2874 | -29.6676 | 13.97 | 13.87 | 5.265 | 4.3275 | 15.4 | 13.48 | 13.18 | 13.52 | 13.26 | none | 37.43 | 1.04:1 | *Gamma | No | 714.6926 | 2265.63 | 2279.6951 | 714.6926 | 0.99293
DK7ZB 5 18 ohm | 5.9779 | 11.52 | 7.649 | 6.473 | 17.49 | 14783.7027 | 5.4402 | -24.1434 | -29.5237 | 14.48 | 14.44 | 5.74 | 4.86 | 15.86 | 13.98 | 13.53 | 11.89 | 10.6 | none | 16.89 | 1.38:1 | Dipole | No | 866.0948 | 2363.6 | 2402.4991 | 866.0948 | 0.98159
DK7ZB 5 12.5 ohm | 5.9779 | 11.72 | 7.6818 | 6.473 | 17.68 | 13024.728 | 5.2431 | -23.4084 | -28.7886 | 14.68 | 14.64 | 5.76 | 4.85 | 16.22 | 14.2 | 13.89 | 14.3 | 12.1 | none | 13 | 1.38:1 | Dipole | No | 699.4036 | 2232.18 | 2267.294 | 699.4036 | 0.98224
DK7ZB 6 50 ohm | 5.9779 | 11.62 | 7.78 | 6.61 | 17.63 | 14700.945 | 6.158 | -23.9687 | -29.3489 | 14.68 | 14.68 | 5.84 | 4.96 | 16.56 | 14.25 | 14.09 | 14.56 | 12.17 | none | 50.07 | 1.32:1 | Dipole | No | 858.1833 | 2352.29 | 2396.082 | 858.1833 | 0.97921
G0KSC 6 6.0m LFA | 5.9779 | 11.25 | 7.125 | 5.82 | 17.25 | 9317.3246 | 4.0868 | -22.4079 | -27.7881 | 14.23 | 14.25 | 5.35 | 4.37 | 16.17 | 13.77 | 13.76 | 20.75 | 18.72 | none | 50.8 | 1.10:1 | LFA Loop | Yes | 348.1375 | 1958.86 | 1982.3782 | 348.1375 | 0.9861
OptiBeam OB6-6 | 6.0377 | 11.65 | 7.53 | 6.37 | 17.62 | 13345.5328 | 3.3584 | -23.6013 | -28.9815 | 14.6 | 14.58 | 5.65 | 4.78 | 16.22 | 14.12 | 13.9 | 14.58 | 12.54 | none | 26 | 1.19:1 | Dipole | No | 729.987 | 2269.18 | 2292.1006 | 729.987 | 0.98855
EAntenna 50LFA6S | 6.0975 | 11.85 | 7.649 | 6.494 | 17.84 | 12162.7486 | 4.6432 | -22.9611 | -28.3414 | 14.8 | 14.81 | 5.74 | 4.87 | 16.62 | 14.36 | 14.25 | 19.6 | 14.58 | none | 53.9 | 1.36:1 | LFA Loop | Yes | 617.7648 | 2170.96 | 2201.0759 | 617.7648 | 0.98424
PY1MHZ 6 V1 | 6.15 | 11.55 | 7.56 | 6.325 | 17.57 | 12240.5605 | 6.2718 | -23.2349 | -28.6151 | 14.55 | 14.56 | 5.7 | 4.75 | 16.62 | 14.13 | 14.14 | 17.84 | 15.36 | none | 51.28 | 1.33:1 | Folded Dipole | Yes | 624.9852 | 2166.353 | 2206.9325 | 624.9852 | 0.97883
M² 6M5XHG | 6.1573 | 12.02 | 8.05 | 6.95 | 18.01 | 15400.6652 | 7.6359 | -23.7683 | -29.1485 | 14.99 | 14.96 | 6.04 | 5.21 | 16.59 | 14.5 | 14.2 | 17.6 | 12 | none | 9 | 1.58:1 | *Hairpin | No | 924.3604 | 2394.35 | 2449.759 | 924.3604 | 0.97434
*M² 6M5XHG | 6.1573 | 12.02 | 7.62 | 7.01 | 17.98 | 15197.5931 | 7.657 | -23.7406 | -29.1208 | 14.92 | 15 | 5.715 | 5.2575 | 16.45 | 14.39 | 14.22 | 17.6 | 12 | none | 9 | 1.58:1 | *Hairpin | No | 905.1119 | 2378.99 | 2434.1463 | 905.1119 | 0.97428
InnoV 6 LFA 6.1m | 6.1573 | 11.39 | 7.26 | 6 | 17.38 | 10359.4586 | 4.6845 | -22.727 | -28.1072 | 14.36 | 14.41 | 5.45 | 4.5 | 16.34 | 13.91 | 13.89 | 24.6 | 18.3 | none | 49.7 | 1.14:1 | LFA Loop | Yes | 446.851 | 2034.27 | 2062.4458 | 446.851 | 0.9841
InnoV 5 LFA 6.2m Ver 3 | 6.1931 | 11.79 | 7.436 | 6.224 | 17.77 | 10838.9683 | 4.0868 | -22.5413 | -27.9215 | 14.77 | 14.75 | 5.58 | 4.67 | 16.48 | 14.27 | 14.18 | 21.8 | 15.4 | none | 47.03 | 1.50:1 | LFA Loop | Yes | 492.354 | 2074.21 | 2099.3538 | 492.354 | 0.9861
WiMo ZX 6-6 | 6.217 | 11.45 | 7.75 | 6.59 | 17.47 | 15866.5938 | 3.3687 | -24.4998 | -29.88 | 14.43 | 14.44 | 5.81 | 4.94 | 16.43 | 14.01 | 13.95 | 15.9 | 11.01 | none | 21.4 | 1.07:1 | Dipole | No | 968.924 | 2460.69 | 2485.905 | 968.924 | 0.98852
G0KSC 6 6.2m LFA | 6.217 | 11.22 | 7.152 | 5.871 | 17.23 | 9704.2878 | 4.9842 | -22.5904 | -27.9707 | 14.19 | 14.24 | 5.36 | 4.4 | 16.21 | 13.76 | 13.74 | 29.86 | none | none | 46.8 | 1.15:1 | LFA Loop | Yes | 384.7276 | 1982.96 | 2012.0568 | 384.7276 | 0.9831
G0KSC 6 6.4m LFA | 6.217 | 11.6 | 7.319 | 6.107 | 17.59 | 9832.3242 | 4.7051 | -22.2911 | -27.6714 | 14.56 | 14.58 | 5.49 | 4.58 | 16.36 | 14.09 | 14 | 20.36 | 16.99 | none | 48.37 | 1.12:1 | LFA Loop | Yes | 396.8889 | 1994.27 | 2021.921 | 396.8889 | 0.98403
EAntenna 50LFA6M | 6.2768 | 11.69 | 7.406 | 6.165 | 17.77 | 9835.8596 | 4.6535 | -22.1134 | -27.4937 | 14.67 | 14.7 | 5.56 | 4.63 | 16.61 | 14.23 | 14.18 | 24.64 | 18.4 | none | 51.76 | 1.28:1 | LFA Loop | Yes | 397.2289 | 1994.84 | 2022.1968 | 397.2289 | 0.98421
+PY1MHZ 6 V2 | 6.3 | 11.67 | 7.618 | 6.387 | 17.677 | 12267.0824 | 5.1053 | -23.1543 | -28.5345 | 14.65 | 14.65 | 5.71 | 4.79 | 16.59 | 14.21 | 14.16 | 17.84 | 15.4 | none | 51.28 | 1.33:1 | Folded Dipole | Yes | 627.6095 | 2011.88 | 2209.061 | 627.6095 | 0.9827
Cushcraft LFA-6M5EL | 6.3246 | 11.66 | 7.348 | 6.126 | 17.61 | 9987.0092 | 3.7068 | -22.3532 | -27.7334 | 14.6 | 14.6 | 5.51 | 4.6 | 16.38 | 14.14 | 14.02 | 21.51 | 17.95 | none | 43.07 | 1.56:1 | LFA Loop | Yes | 411.6441 | 2011.88 | 2033.8891 | 411.6441 | 0.98738
InnoV 6 LFA 6.4m | 6.4562 | 11.63 | 7.57 | 6.39 | 17.73 | 11757.2245 | 4.6741 | -22.9241 | -28.3043 | 14.69 | 14.73 | 5.68 | 4.79 | 16.68 | 14.25 | 14.24 | 24.9 | 15.1 | none | 49.79 | 1.13:1 | LFA Loop | Yes | 579.3276 | 2140.08 | 2169.8991 | 579.3276 | 0.98414
IZ1MYT 6 | 6.5159 | 12.05 | 7.95 | 6.82 | 18.04 | 13684.8172 | 5.4298 | -23.2595 | -28.6397 | 15.02 | 15 | 5.96 | 5.12 | 16.59 | 14.52 | 14.24 | 17.15 | 12.04 | none | 53.3 | 1.20:1 | Dipole | No | 761.947 | 2280.75 | 2318.0237 | 761.947 | 0.98162
G0KSC 6el-Q | 6.6953 | 12.05 | 7.649 | 6.663 | 18.06 | 10523.1537 | 3.512 | -22.132 | -27.5122 | 15.03 | 15.05 | 5.7375 | 4.995 | 16.98 | 14.57 | 14.57 | 24.81 | 16.09 | none | 48.59 | 1.10:1 | LFA Vert Loop | Yes | 462.4766 | 2053.76 | 2075.1199 | 462.4766 | 0.98803
InnoV 6 LFA 6.83m | 6.8148 | 11.9 | 7.56 | 6.37 | 17.87 | 10266.1096 | 4.9842 | -22.1935 | -27.5737 | 14.86 | 14.9 | 5.67 | 4.78 | 16.67 | 14.37 | 14.31 | 27.1 | 16.5 | none | 50.6 | 1.06:1 | LFA Loop | Yes | 437.9752 | 2025.42 | 2055.2466 | 437.9752 | 0.9831
YU7EF EF0606W1 6.85m | 6.8746 | 11.82 | 7.62 | 6.43 | 17.83 | 11438.1773 | 4.3544 | -22.7099 | -28.0901 | 14.79 | 14.8 | 5.72 | 4.82 | 16.57 | 14.31 | 14.19 | 19.8 | 14.2 | none | 49 | 1.10:1 | Dipole | No | 549.1197 | 2117.95 | 2145.3971 | 549.1197 | 0.98521
G4CQM 6CQM7UX | 6.8746 | 11.75 | 7.35 | 6.15 | 17.67 | 9661.6655 | 2.6948 | -22.1651 | -27.5453 | 14.69 | 14.67 | 5.51 | 4.61 | 16.48 | 14.23 | 13.34 | 23.4 | 20.9 | none | 50.4 | 1.11:1 | Dipole | No | 380.905 | 1993.13 | 2008.9563 | 380.905 | 0.99079
K6STI 5 | 6.8746 | 12.47 | 8.265 | 7.235 | 18.42 | 14379.5453 | 5.9392 | -23.0862 | -28.4665 | 15.42 | 15.4 | 6.2 | 5.43 | 17 | 14.91 | 14.67 | 17.83 | 12.64 | none | 12 | 1.71:1 | Dipole | No | 827.7428 | 2329.62 | 2371.3914 | 827.7428 | 0.97993
EAntenna 50LFA6 | 6.8746 | 11.72 | 7.348 | 6.145 | 17.66 | 9243.4385 | 4.9739 | -21.9505 | -27.3308 | 14.62 | 14.64 | 5.51 | 4.61 | 16.52 | 14.17 | 14.11 | 27.2 | 21.28 | none | 49.58 | 1.10:1 | LFA Loop | Yes | 341.0508 | 1948.19 | 1976.6301 | 341.0508 | 0.98314
YU7EF EF0606 | 6.9942 | 11.86 | 7.465 | 6.304 | 17.77 | 10786.9604 | 2.6948 | -22.541 | -27.9212 | 14.79 | 14.75 | 5.6 | 4.73 | 16.37 | 14.3 | 13.77 | 20.9 | 15.4 | none | 49.6 | 1.04:1 | Dipole | No | 487.5568 | 2078.84 | 2095.4627 | 487.5568 | 0.99079
Create CL6DXX 7el | 7.1137 | 11.85 | 7.495 | 6.345 | 17.72 | 11508.7599 | 2.2981 | -22.8767 | -28.257 | 14.76 | 14.69 | 5.62 | 4.76 | 16.27 | 14.32 | 14.05 | 17.14 | 13.25 | none | 89.4 | 1.08:1 | Folded Dipole | No | 556.0042 | 2136.35 | 2150.9812 | 556.0042 | 0.99214
DK7ZB 6 50 ohm | 7.1137 | 12.44 | 8.013 | 6.917 | 18.21 | 13518.9365 | 3.6453 | -23.0629 | -28.4432 | 15.24 | 15.19 | 6.0075 | 5.19 | 16.8 | 14.75 | 14.5 | 16.57 | 13.72 | none | 47.68 | 1.36:1 | Dipole | No | 746.3945 | 2280.39 | 2305.4089 | 746.3945 | 0.98759
DK7ZB 6 28 ohm | 7.1735 | 12.34 | 8.048 | 6.968 | 18.29 | 13116.6322 | 4.3338 | -22.8421 | -28.2224 | 15.29 | 15.27 | 6.0375 | 5.2275 | 16.88 | 14.79 | 14.56 | 19.36 | 13.31 | none | 27.49 | 1.12:1 | Dipole | No | 708.2001 | 2245.21 | 2274.429 | 708.2001 | 0.98528
W1JR 6 | 7.2094 | 12.34 | 7.32 | 6.13 | 17.6 | 11320.5388 | 2.0342 | -22.9294 | -28.3096 | 14.5 | 14.49 | 5.49 | 4.5975 | 15.98 | 14 | 13.71 | 17.6 | 15.4 | none | 47.18 | 1.09:1 | Dipole | No | 538.1902 | 2123.67 | 2136.5321 | 538.1902 | 0.99303
EAntenna 50LFA6XL | 7.2333 | 12.32 | 7.944 | 6.842 | 18.29 | 11483.3238 | 4.4162 | -22.266 | -27.6462 | 15.27 | 15.27 | 5.96 | 5.13 | 17.01 | 14.79 | 14.66 | 22.42 | 14.03 | none | 50.99 | 1.07:1 | LFA Loop | Yes | 553.3927 | 2120.98 | 2148.8629 | 553.3927 | 0.985
Hygain VB-66DX | 7.2572 | 11.11 | 7.377 | 6.204 | 16.7 | 19033.9622 | 1.5482 | -26.0847 | -31.4649 | 13.95 | 13.63 | 5.535 | 4.65 | 15.14 | 13.52 | 13.06 | 14.27 | 10.09 | none | 37.13 | 1.12:1 | *Beta Match | No | 1269.2894 | 2716.58 | 2729.5348 | 1269.2894 | 0.99469
Hygain VB-66B | 7.2572 | 10.48 | 7.046 | 5.803 | 15.76 | 22222.2478 | 1.205 | -27.7006 | -33.0808 | 13.27 | 12.69 | 5.29 | 4.35 | 14.76 | 12.9 | 12.7 | 12.89 | 9.79 | none | 45.44 | 1.08:1 | *Beta Match | No | 1571.4973 | 2963.55 | 2974.6589 | 1571.4973 | 0.99586
Tilton 7 | 7.2931 | 12.15 | 7.91 | 6.818 | 18.08 | 13896.2127 | 2.7865 | -23.3246 | -28.7049 | 15.09 | 15.04 | 5.93 | 5.115 | 16.56 | 14.59 | 14.28 | 17.14 | 12.42 | none | 25.88 | 1.21:1 | Dipole | No | 782.2329 | 2315.02 | 2334.4778 | 782.2329 | 0.99048
N6CA 6 | 7.2931 | 12.23 | 7.91 | 6.794 | 18.2 | 11767.3396 | 6.9004 | -22.4253 | -27.8055 | 15.19 | 15.19 | 5.94 | 5.1 | 16.97 | 14.71 | 14.6 | 20.07 | 15.01 | none | 21.29 | 1.17:1 | Dipole | No | 580.0753 | 2126.8 | 2170.5055 | 580.0753 | 0.97676
G0KSC 6 7.3m LFA | 7.2931 | 12.3 | 7.876 | 6.789 | 18.27 | 11069.0231 | 5.6167 | -22.1096 | -27.4898 | 15.25 | 15.25 | 5.91 | 5.09 | 17.01 | 14.76 | 14.66 | 22.14 | 15.25 | none | 50.15 | 1.07:1 | LFA Loop | Yes | 514.0128 | 2082.21 | 2116.9215 | 514.0128 | 0.981
M² 6M6LN | 7.302 | 11.67 | 7.263 | 6.069 | 17.49 | 10865.9257 | 3.6863 | -22.8379 | -28.2181 | 15.44 | 15.43 | 6.07 | 5.27 | 17.19 | 14.96 | 14.86 | 19.52 | 17.9 | none | 24.87 | 1.11:1 | *Hairpin | No | 494.9469 | 2078.72 | 2101.4569 | 494.9469 | 0.98745
I0JXX 6JXX6 | 7.3409 | 12.43 | 8.656 | 7.649 | 18.4 | 19136.9712 | 5.0049 | -24.357 | -29.7373 | 15.38 | 15.38 | 6.49 | 5.74 | 16.88 | 14.82 | 14.51 | 12.07 | 10.14 | none | 15.22 | 1.55:1 | *Hairpin | No | 1278.7247 | 2695.67 | 2737.1878 | 1278.7247 | 0.98303
InnoV 7 OP-DES | 7.4126 | 12.2 | 7.729 | 6.516 | 18.15 | 9739.2411 | 3.4403 | -21.7086 | -27.0889 | 15.14 | 15.14 | 5.7975 | 4.89 | 16.94 | 14.66 | 14.6 | 24.1 | 17.4 | none | 49.5 | 1.04:1 | Bent Dipole | Yes | 388.1867 | 1994.64 | 2014.8625 | 388.1867 | 0.98828
N1DPM 5 HyGain mod | 7.6517 | 11.91 | 7.465 | 6.284 | 17.66 | 11535.2659 | 3.2766 | -22.9322 | -28.3125 | 14.78 | 14.71 | 5.6 | 4.71 | 16.29 | 14.31 | 14.09 | 14.48 | 18.85 | none | 14.82 | 1.46:1 | *Beta Match | No | 558.4236 | 2132.13 | 2152.9436 | 558.4236 | 0.98883
DK7ZB 7 50 ohm | 7.7115 | 12.32 | 8.119 | 7.072 | 18.29 | 13980.2445 | 3.1846 | -23.1349 | -28.5151 | 15.27 | 15.26 | 6.09 | 5.3 | 16.72 | 14.73 | 14.42 | 19.68 | 11.21 | none | 48.21 | 1.11:1 | Dipole | No | 790.1594 | 2318.63 | 2340.9071 | 790.1594 | 0.98914
UA9TC 7RV el | 7.7713 | 12.42 | 7.94 | 6.87 | 18.36 | 11411.5518 | 2.2676 | -22.2005 | -27.5808 | 15.35 | 15.34 | 5.96 | 5.15 | 16.97 | 14.83 | 14.74 | 18.2 | 14.3 | none | 50.6 | 1.02:1 | Dipole | No | 546.794 | 2129.13 | 2143.5107 | 546.794 | 0.99224
N1DPM 7 KLM mod | 7.8311 | 12.09 | 7.827 | 6.757 | 17.9 | 14293.7247 | 3.5223 | -23.6158 | -28.996 | 14.98 | 14.89 | 5.87 | 5.07 | 16.37 | 14.5 | 14.22 | 16.91 | 12.88 | none | *198 | 1.14:1 | *KLM Dual Dip | No | 819.8381 | 2340.08 | 2364.9798 | 819.8381 | 0.988
YU7EF EF0607 10-14 el dia | 7.9506 | 12.18 | 7.78 | 6.68 | 18.04 | 12097.0212 | 3.5633 | -22.7536 | -28.1338 | 15.09 | 15.02 | 5.84 | 5.01 | 16.49 | 14.57 | 14.32 | 17.07 | 13.72 | none | 51.5 | 1.02:1 | Dipole | No | 611.6378 | 2172.97 | 2196.1062 | 611.6378 | 0.98786
M² 6M7 | 7.9506 | 12.32 | 7.91 | 6.818 | 18.19 | 11854.7597 | 7.1941 | -22.463 | -27.8432 | 15.23 | 15.19 | 5.9325 | 5.115 | 16.97 | 14.77 | 14.65 | 16.92 | 19.71 | none | 202.1 | 1.20:1 | T Match | Yes | 588.3329 | 2131.52 | 2177.2033 | 588.3329 | 0.97579
IZ1MYT 7 | 8.0104 | 12.54 | 8.38 | 7.38 | 18.47 | 16750.5408 | 5.212 | -23.7073 | -29.0876 | 15.48 | 15.45 | 6.29 | 5.54 | 17.05 | 14.95 | 14.75 | 12.63 | 11.76 | none | 52.6 | 1.22:1 | Dipole | No | 1052.5269 | 2513.75 | 2553.7163 | 1052.5269 | 0.98234
InnoV 6 LFA 8.2m Ver 3 | 8.2914 | 12.83 | 8.191 | 7.152 | 18.72 | 11509.501 | 4.9842 | -21.8375 | -27.2177 | 15.74 | 15.72 | 6.14 | 5.36 | 17.47 | 15.24 | 15.17 | 24 | 14.2 | none | 44.9 | 1.60:1 | LFA Loop | Yes | 555.8198 | 2119.39 | 2150.8316 | 555.8198 | 0.9831
Mosley A507LS | 8.4886 | 10.26 | 6.722 | 5.43 | 15.58 | 22051.8435 | 1.6392 | -27.8408 | -33.221 | 13.07 | 12.73 | 5.04 | 4.07 | 15.08 | 12.77 | 12.86 | 13.4 | 13.36 | none | 41.8 | 1.07:1 | *Gamma | No | 1555.3058 | 2946.51 | 2961.5258 | 1555.3058 | 0.99438
PY1MHZ 7 V1 | 8.5 | 12.59 | 8.34 | 7.263 | 18.58 | 12444.446 | 6.8742 | -22.2875 | -27.6677 | 15.57 | 15.57 | 6.255 | 5.445 | 17.44 | 15.11 | 15.02 | 24.2 | 13.5 | none | 49.04 | 1.36:1 | Folded Dipole | Yes | 644.2518 | 2177.811 | 2222.5598 | 644.2518 | 0.97684
PY1MHZ 7 V2 | 8.55 | 12.6 | 8.302 | 7.235 | 18.58 | 12285.3743 | 5.8882 | -22.2463 | -27.6265 | 15.57 | 15.58 | 6.2265 | 5.4265 | 17.47 | 15.12 | 15.05 | 26.14 | 14.03 | none | 49.04 | 1.45:1 | Folded Dipole | Yes | 629.2689 | 2177.811 | 2210.407 | 629.2689 | 0.9801
PY1MHZ 7 V3 | 8.625 | 12.72 | 8.265 | 7.235 | 18.674 | 11539.0923 | 5.9788 | -21.88 | -27.2603 | 15.67 | 15.66 | 6.2 | 5.43 | 17.39 | 15.18 | 15.04 | 23.1 | 14.27 | none | 51.54 | 1.46:1 | Folded Dipole | Yes | 558.5301 | 2184.13 | 2153.03 | 558.5301 | 0.9798
Directive DSEJX7-50 | 8.6931 | 12.83 | 8.417 | 7.41 | 18.79 | 12319.0747 | 4.4369 | -22.0694 | -27.4496 | 15.77 | 15.76 | 6.6315 | 5.5575 | 17.52 | 15.36 | 15.03 | 15.94 | 13.5 | none | 201.47 | 1.27:1 | T Match | Yes | 632.6005 | 2184.13 | 2213.1093 | 632.6005 | 0.98493
YU7EF 607 | 8.9071 | 12.73 | 8.2 | 7.18 | 18.64 | 11510.6134 | 4.1176 | -21.9306 | -27.3109 | 15.66 | 15.63 | 6.15 | 5.39 | 17.16 | 15.14 | 14.91 | 16.31 | 14.62 | none | 49.56 | 1.03:1 | Dipole | No | 556.0074 | 2124.93 | 2150.9838 | 556.0074 | 0.986
G0KSC 7 8.9m LFA | 8.9071 | 12.77 | 8.265 | 7.235 | 18.74 | 10883.5242 | 4.6432 | -21.5808 | -26.9611 | 15.73 | 15.73 | 6.2 | 5.43 | 17.62 | 15.23 | 15.3 | 24.99 | 14.86 | none | 49.12 | 1.12:1 | LFA Loop | Yes | 496.5241 | 2074.17 | 2102.7362 | 496.5241 | 0.98424
JK Antennas JK67 V2 | 9.0864 | 13.04 | 8.615 | 7.587 | 18.99 | 12054.6861 | 6.534 | -21.7449 | -27.1251 | 15.99 | 15.68 | 6.465 | 5.6925 | 17.86 | 15.53 | 15.45 | 20.53 | 16.21 | 20.93 | 51.71 | 1.54:1 | Dipole | No | 607.3438 | 2150.7 | 2192.6233 | 607.3438 | 0.97797
Create CL6DXZ 8el | 9.1462 | 12.82 | 8.31 | 7.29 | 18.73 | 11943.6004 | 3.4608 | -22.0099 | -27.3901 | 15.77 | 15.71 | 6.23 | 5.47 | 17.15 | 15.21 | 14.95 | 18.26 | 12.8 | none | 85.7 | 1.06:1 | Folded Dipole | Yes | 597.1067 | 2161.98 | 2184.3199 | 597.1067 | 0.98821
Directive DS50-7 | 9.3256 | 13.04 | 8.455 | 7.45 | 18.96 | 11061.6052 | 3.8607 | -21.4424 | -26.8227 | 15.98 | 15.99 | 6.345 | 5.5875 | 17.81 | 15.52 | 15.42 | 18.69 | 18.69 | 18.69 | 202.7 | 1.09:1 | T Match | Yes | 513.4762 | 2092.49 | 2116.4863 | 513.4762 | 0.98686
DK7ZB 7 28 ohm | 9.3256 | 13.05 | 8.574 | 7.587 | 19.01 | 11896.8569 | 4.7154 | -21.6945 | -27.0747 | 16 | 15.99 | 6.43 | 5.69 | 17.64 | 15.49 | 15.3 | 20.11 | 13.42 | none | 27.31 | 1.14:1 | Dipole | No | 592.5576 | 2150.38 | 2180.6301 | 592.5576 | 0.984
M² 6M7JHV | 9.3256 | 13.11 | 8.534 | 7.556 | 19.06 | 11122.8124 | 5.5544 | -21.3415 | -26.7217 | 16.04 | 16.04 | 6.3975 | 5.67 | 17.68 | 15.55 | 15.38 | 20.48 | 15.2 | 20.48 | 199.7 | 1.32:1 | T Match | Yes | 519.1167 | 2086.65 | 2121.0613 | 519.1167 | 0.98121
EAntenna 50LFA7 | 9.3256 | 12.85 | 8.119 | 7.099 | 18.77 | 9452.3065 | 5.2638 | -20.9328 | -26.313 | 15.8 | 15.8 | 6.09 | 5.325 | 17.62 | 15.33 | 15.27 | 26.28 | 17.7 | 27.4 | 49.46 | 1.09:1 | LFA Loop | Yes | 360.8191 | 1962.31 | 1992.6644 | 360.8191 | 0.98217
I0JXX 7JXX6 | 9.3794 | 13.53 | 9.419 | 8.534 | 19.53 | 14919.3949 | 7.8256 | -22.1082 | -27.4884 | 16.49 | 16.53 | 7.07 | 6.4 | 18.18 | 15.95 | 15.79 | 15.04 | 12.36 | 16.15 | 30.36 | 2.08:1 | *Hairpin | No | 878.7292 | 2356.97 | 2412.747 | 878.7292 | 0.97372
InnoV 7el-Q | 9.3853 | 13.62 | 9.37 | 8.595 | 19.57 | 13548 | 5.0049 | -21.6922 | -27.0725 | 16.58 | 16.54 | 7.03 | 6.45 | 18.41 | 16.08 | 15.96 | 19.3 | 12.7 | 19 | 49.6 | 1.29:1 | LFA Vert Loop | Yes | 749.0202 | 2273.31 | 2307.5386 | 749.0202 | 0.98303
G4CQM 6M7N50 | 9.6842 | 13.43 | 8.82 | 7.88 | 19.32 | 11882.4186 | 4.4162 | -21.3836 | -26.7639 | 16.35 | 16.33 | 6.62 | 5.91 | 17.95 | 15.84 | 15.68 | 18.8 | 15.3 | 20 | 52.1 | 1.53:1 | Dipole | No | 591.2176 | 2151.2 | 2179.5431 | 591.2176 | 0.985
K6STI 6-6 | 9.6842 | 13.33 | 8.954 | 8.013 | 19.26 | 13264.9515 | 4.7464 | -21.9147 | -27.2949 | 16.26 | 16.26 | 6.712 | 6.0075 | 17.62 | 15.69 | 15.4 | 17.2 | 12.11 | 17.18 | 17.14 | 1.47:1 | Dipole | No | 722.2183 | 2253.66 | 2285.7992 | 722.2183 | 0.9839
G0KSC 7 9.7m LFA | 9.744 | 13.15 | 8.5 | 7.5 | 19.08 | 10231.1622 | 5.908 | -20.9553 | -26.3355 | 16.09 | 16.08 | 6.38 | 5.63 | 17.81 | 15.6 | 15.49 | 23.9 | 15.3 | 24.1 | 50.2 | 1.07:1 | LFA Loop | Yes | 434.5755 | 2017.3 | 2052.489 | 434.5755 | 0.98003
G0KSC 8 OWL | 9.8038 | 13.27 | 8.656 | 7.68 | 19.15 | 10912.3941 | 9.2989 | -21.1145 | -26.4948 | 16.17 | 16.15 | 6.495 | 5.76 | 17.91 | 15.69 | 15.58 | 19.9 | 16 | 20 | 12.4 | 1.12:1 | Folded Dipole | Yes | 498.819 | 2048.22 | 2104.5977 | 498.819 | 0.96893
InnoV 8 OP-DES | 9.8636 | 13.16 | 8.228 | 7.125 | 18.83 | 9406.5899 | 4.2205 | -20.8671 | -26.2473 | 16.07 | 16.05 | 6.17 | 5.34 | 17.82 | 15.59 | 15.53 | 23.82 | 18.64 | 23.82 | 50.5 | 1.04:1 | Bent Dipole | No | 356.5851 | 1964.855 | 1989.2302 | 356.5851 | 0.98566
*InnoV 8 OP-DES | 9.8636 | 13.16 | 9.088 | 8.083 | 19.01 | 11778.6225 | 4.306 | -21.6573 | -27.0376 | 16.16 | 16.18 | 6.8175 | 6.06 | 18.39 | 15.78 | 15.76 | 23.82 | 18.64 | 23.82 | 50.5 | 1.04:1 | Bent Dipole | No | 581.3906 | 2144.043 | 2171.5723 | 581.3906 | 0.98537
YU7EF EF0608E | 9.9233 | 13.1 | 8.378 | 7.377 | 18.99 | 10283.2636 | 4.3544 | -21.09 | -26.4702 | 16.02 | 16 | 6.285 | 5.535 | 15.54 | 15.53 | 15.41 | 20.35 | 17.9 | 20.4 | 50.29 | 1.06:1 | Dipole | No | 439.6607 | 2030.48 | 2056.6137 | 439.6607 | 0.98521
G4CQM 6M7N50LY | 9.9233 | 13.25 | 8.78 | 7.68 | 19.16 | 11741.1405 | 2.8171 | -21.5155 | -26.8957 | 16.19 | 16.15 | 6.59 | 5.76 | 17.66 | 15.66 | 15.4 | 19.2 | 13.5 | 19.5 | 50.4 | 1.12:1 | Dipole | No | 577.9793 | 2150.73 | 2168.8054 | 577.9793 | 0.99038
CC 617-6B mod G4CQM 7 | 9.9831 | 13.32 | 8.739 | 7.777 | 19.23 | 11830.0694 | 2.8885 | -21.4771 | -26.8573 | 16.24 | 16.23 | 6.59 | 5.76 | 17.69 | 15.71 | 15.46 | 19.2 | 13.38 | 19.2 | 50.4 | 1.13:1 | Dipole | No | 586.4009 | 2157.04 | 2175.6363 | 586.4009 | 0.99014
Cushcraft 617-6B | 10.1027 | 12.34 | 8.155 | 7.112 | 18.12 | 16357.5237 | 1.3059 | -24.0122 | -29.3925 | 15.23 | 15.13 | 6.12 | 5.36 | 16.23 | 14.7 | 14.17 | 18.29 | 10.35 | none | 197.36 | 1.17:1 | T Match | Yes | 1015.6483 | 2513.79 | 2523.8036 | 1015.6483 | 0.99552
N1DPM 7 CC617-6B mod | 10.1027 | 13.12 | 8.378 | 7.377 | 19.02 | 10188.638 | 3.0314 | -21.0395 | -26.4197 | 16.04 | 16.04 | 6.29 | 5.54 | 17.79 | 15.56 | 15.47 | 20.71 | 17.15 | 22.28 | 20.7 | 1.27:1 | Dipole | No | 430.8178 | 2031.24 | 2049.4411 | 430.8178 | 0.98966
InnoV 8 OP-DES 4bay | 10.1983 | 13.55 | 9.088 | 8.083 | 19.5 | 11999.6752 | 4.0354 | -21.2517 | -26.6319 | 15.15 | 15.12 | 6.8175 | 6.06 | 16.9 | 14.67 | 14.6 | 20.5 | 14.1 | 19 | 50.2 | 1.07:1 | Bent Dipole | Yes | 602.3669 | 2162.53 | 2188.5865 | 602.3669 | 0.98628
InnoV 7 LFA 10.3m Ver 3 | 10.2629 | 13.46 | 8.739 | 7.777 | 19.37 | 11238.687 | 4.6741 | -21.0891 | -26.4694 | 16.39 | 16.38 | 6.56 | 5.84 | 18.05 | 15.88 | 15.76 | 21.53 | 13.9 | 21 | 47.06 | 1.28:1 | LFA Loop | Yes | 530.1823 | 2100.85 | 2130.0368 | 530.1823 | 0.98414
Cushcraft LFA-6M7EL | 10.4255 | 13.41 | 8.866 | 7.91 | 19.38 | 11297.8142 | 4.2823 | -21.1076 | -26.4878 | 16.36 | 16.38 | 6.65 | 5.93 | 18.11 | 15.88 | 15.76 | 21.76 | 13.63 | 22.11 | 66.03 | 1.42:1 | LFA Loop | Yes | 535.8234 | 2107.77 | 2134.6123 | 535.8234 | 0.98545
YU7EF EF0608 | 11.2146 | 13.43 | 8.697 | 7.713 | 19.34 | 10272.9869 | 4.3647 | -20.7355 | -26.1157 | 16.36 | 16.35 | 6.522 | 5.784 | 18 | 15.85 | 15.73 | 20.88 | 15.37 | 20.78 | 49.67 | 1.11:1 | Dipole | No | 438.6858 | 2029.64 | 2055.8229 | 438.6858 | 0.98517
InnoV 8 LFA 11.71m | 11.7167 | 13.36 | 8.46 | 7.47 | 19.22 | 8717.0656 | 5.5752 | -20.1287 | -25.5089 | 16.28 | 16.25 | 6.35 | 5.6 | 18.02 | 15.8 | 15.73 | 29.1 | 20.9 | 25.1 | 50.5 | 1.03:1 | LFA Loop | Yes | 291.1059 | 1905.07 | 1936.1192 | 291.1059 | 0.98114
K5GW 8-6 | 11.7167 | 13.92 | 9.519 | 8.697 | 19.92 | 12123.9286 | 5.4817 | -20.855 | -26.2352 | 16.87 | 16.91 | 7.14 | 6.53 | 18.41 | 16.3 | 16.1 | 19.92 | 12.02 | 17.69 | 52.5 | 1.15:1 | Dipole | No | 614.0061 | 2162.63 | 2198.0272 | 614.0061 | 0.98145
YU7EF EF0609X | 11.8961 | 13.75 | 8.998 | 8.048 | 19.67 | 9991.7387 | 4.34 | -20.2859 | -25.6662 | 16.68 | 16.68 | 6.75 | 6.04 | 18.46 | 16.2 | 16.13 | 23.2 | 17.9 | 20.6 | 49.75 | 1.07:1 | Dipole | No | 412.0323 | 2008.486 | 2034.204 | 412.0323 | 0.98526
BQH 8-6 | 11.9558 | 13.92 | 9.37 | 8.534 | 19.88 | 11215.9284 | 6.6386 | -20.5417 | -25.9219 | 16.85 | 16.88 | 7.0275 | 6.4005 | 18.32 | 16.29 | 16.08 | 20.22 | 12.97 | 17.13 | 49.75 | 1.11:1 | Dipole | No | 527.8392 | 2087 | 2128.1362 | 527.8392 | 0.97762
M² 6M2WLC | 11.9558 | 13.88 | 9.274 | 8.378 | 19.79 | 11363.3801 | 5.2949 | -20.7077 | -26.088 | 16.79 | 16.8 | 6.95 | 6.29 | 18.28 | 16.25 | 16.08 | 18.7 | 14 | 17 | 197.1 | 1.28:1 | T Match | Yes | 541.9415 | 2106.41 | 2139.5748 | 541.9415 | 0.98207
*JK Antennas JK68 v2 | 12.1352 | 14.1 | 8.5 | 8 | 19.67 | 10367.3118 | 5.1913 | -20.4329 | -25.8131 | 16.85 | 16.87 | 6.375 | 6 | 18.05 | 16.29 | 16.19 | 20.35 | 14.86 | 20.27 | 49.96 | 1.29:1 | Dipole | No | 447.5472 | 2031.83 | 2063.0105 | 447.5472 | 0.98241
JK Antennas JK68 v2 | 12.1412 | 14.1 | 9.469 | 8.615 | 19.98 | 10833.4851 | 7.1626 | -20.2841 | -25.6644 | 17.02 | 17.03 | 7.1017 | 6.465 | 18.6 | 16.49 | 16.33 | 20.35 | 14.86 | 20.27 | 49.96 | 1.29:1 | Dipole | No | 491.5428 | 2055.1 | 2098.6958 | 491.5428 | 0.9759
DK7ZB 8-6 | 12.2547 | 14.02 | 9.469 | 8.574 | 19.97 | 10993.3207 | 5.9392 | -20.3752 | -25.7555 | 16.97 | 16.97 | 7.1 | 6.43 | 18.52 | 16.42 | 16.23 | 21.29 | 13.27 | 22.08 | 27.76 | 1.16:1 | Dipole | No | 506.8074 | 2074.53 | 2111.0771 | 506.8074 | 0.97993
K6STI 7-6 | 12.2547 | 14.29 | 9.995 | 9.134 | 20.27 | 12383.4341 | 6.5131 | -20.5815 | -25.9617 | 17.24 | 17.26 | 7.5 | 6.847 | 18.7 | 16.64 | 16.43 | 19.27 | 12.3 | 16.83 | 12.57 | 1.86:1 | Dipole | No | 638.5035 | 2175.55 | 2217.8973 | 638.5035 | 0.97803
InnoV 8 LFA 12.2m Ver 3 | 12.3247 | 13.96 | 9.134 | 8.228 | 19.86 | 10565.124 | 4.3853 | -20.3363 | -25.7165 | 16.88 | 16.87 | 6.847 | 6.172 | 18.47 | 16.35 | 16.23 | 23.78 | 14.43 | 20.4 | 49.76 | 1.24:1 | LFA Loop | Yes | 466.3716 | 2051.64 | 2078.2792 | 466.3716 | 0.9851
N6CA 8 | 12.3743 | 14.1 | 9.52 | 8.66 | 20.04 | 10575.0033 | 9.6401 | -20.0839 | -25.4642 | 17.03 | 17.06 | 7.14 | 6.495 | 18.69 | 16.51 | 16.39 | 21.83 | 21.69 | 30.7 | 21.5 | 1.19:1 | Dipole | No | 466.8099 | 2021.09 | 2078.6347 | 466.8099 | 0.96783
PY1MHZ 8 | 12.4 | 13.98 | 9.228 | 8.34 | 19.9 | 9731.7079 | 6.7621 | -19.9067 | -25.2869 | 16.92 | 16.92 | 6.921 | 6.255 | 18.66 | 16.42 | 16.17 | 23.44 | 16.24 | 20.83 | 51.57 | 1.21:1 | LFA Loop | Yes | 387.1579 | 1974.744 | 2014.0281 | 387.1579 | 0.97721
InnoV 9 OP-DES | 12.4341 | 13.84 | 8.95 | 7.98 | 19.69 | 9169.4578 | 5.1499 | -19.8833 | -25.2635 | 16.74 | 16.71 | 6.71 | 5.99 | 18.45 | 16.26 | 16.18 | 24.45 | 17.7 | 24.7 | 49.3 | 1.11:1 | Bent Dipole | Yes | 334.0224 | 1941.6 | 1970.9293 | 334.0224 | 0.98255
G0KSC 8 12.49m LFA | 12.4939 | 14.03 | 9.274 | 8.378 | 19.95 | 9544.8695 | 6.5131 | -19.7766 | -25.1568 | 16.96 | 16.96 | 6.95 | 6.29 | 18.71 | 16.48 | 16.4 | 24.37 | 16.33 | 21.24 | 48.8 | 1.13:1 | LFA Loop | Yes | 369.4735 | 1962.13 | 1999.6841 | 369.4735 | 0.97803
EAntenna 50LFA8 | 12.4939 | 13.93 | 9.043 | 8.155 | 19.8 | 9258.3444 | 5.212 | -19.814 | -25.1942 | 16.84 | 16.83 | 6.78 | 6.12 | 18.49 | 16.33 | 16.24 | 25.58 | 16.2 | 22.38 | 48.69 | 1.15:1 | LFA Loop | Yes | 342.4409 | 1947.96 | 1977.7577 | 342.4409 | 0.98234
M² 6M7NAN | 12.4939 | 14.04 | 9.672 | 8.823 | 19.96 | 12612.9167 | 8.5234 | -20.9417 | -26.3219 | 16.95 | 16.98 | 7.2525 | 6.615 | 18.27 | 16.35 | 16.11 | 18.3 | 12.37 | 17.32 | 16.92 | 1.67:1 | *Hairpin | No | 660.0626 | 2179.84 | 2235.3841 | 660.0626 | 0.97145
Cushcraft LFA-6M8EL | 12.5955 | 13.96 | 9.469 | 8.615 | 20.02 | 9674.8805 | 4.6845 | -19.7917 | -25.172 | 17.01 | 17.03 | 7.1 | 6.46 | 18.86 | 16.53 | 16.23 | 23.62 | 14.01 | 22.43 | 53.3 | 1.17:1 | LFA Loop | Yes | 381.9689 | 1982.48 | 2009.8192 | 381.9689 | 0.9841
YU7EF EF0609 | 12.9123 | 13.99 | 9.134 | 8.265 | 19.89 | 9656.3442 | 4.0251 | -19.9231 | -25.3034 | 16.91 | 16.92 | 6.85 | 6.2 | 18.6 | 16.4 | 16.32 | 21.56 | 16.84 | 19.56 | 49.19 | 1.09:1 | Dipole | No | 380.2746 | 1984.92 | 2008.4449 | 380.2746 | 0.98631
DG7YBN 50-9w | 12.9123 | 13.99 | 9.088 | 8.191 | 19.86 | 9293.19 | 2.7559 | -19.8063 | -25.1865 | 16.9 | 16.88 | 6.82 | 6.04 | 18.66 | 16.49 | 16.05 | 24.27 | 17.29 | 20.37 | 50.16 | 1.12:1 | Dipole | No | 345.9763 | 1964.71 | 1980.6252 | 345.9763 | 0.99059
M² 6M8GJ | 13.0319 | 14.27 | 9.68 | 8.42 | 20.14 | 10545.1793 | 7.0787 | -20.0088 | -25.389 | 17.2 | 17.14 | 7.26 | 6.32 | 18.63 | 16.65 | 16.42 | 18.85 | 15.05 | 16.74 | 16.4 | 1.4:1 | *Hairpin | No | 464.2261 | 2033.97 | 2076.5389 | 464.2261 | 0.97617
*M² 6M8GJ | 13.0319 | 14.27 | 9.144 | 9.144 | 20.2 | 10786.9367 | 7.1207 | -20.0461 | -25.4264 | 17.2 | 17.14 | 7.26 | 6.32 | 18.63 | 16.65 | 16.42 | 18.3 | 15.05 | 16.74 | 16.4 | 1.4:1 | *Hairpin | No | 487.135 | 2051.86 | 2095.1207 | 487.135 | 0.97603
ZL3NW 10 | 13.1514 | 13.81 | 9.18 | 8.302 | 19.74 | 11279.1294 | 5.4609 | -20.7231 | -26.1034 | 16.68 | 16.78 | 6.89 | 6.222 | 18.32 | 16.2 | 16.01 | 16.54 | 15.75 | 19.13 | 64.13 | 1.14:1 | Dipole | No | 533.9408 | 2099.02 | 2133.0853 | 533.9408 | 0.98152
BQH 9-6D | 13.6117 | 14.34 | 10.05 | 9.227 | 20.37 | 12075.827 | 4.4884 | -20.4024 | -25.7826 | 17.37 | 17.39 | 7.46 | 6.82 | 18.95 | 16.81 | 16.65 | 22.62 | 11.75 | 16.2 | 49.96 | 1.12:1 | Dipole | No | 609.5414 | 2165.38 | 2194.4058 | 609.5414 | 0.98476
DK7ZB 9 28 ohm | 13.9883 | 14.49 | 10.16 | 9.37 | 20.51 | 11163.6421 | 6.7956 | -19.8892 | -25.2694 | 17.46 | 17.5 | 7.62 | 7.027 | 19.19 | 16.92 | 16.81 | 20.1 | 13.25 | 16.98 | 27.95 | 1.07:1 | Dipole | No | 522.8688 | 2082.11 | 2124.1047 | 522.8688 | 0.9771
JK Antennas JK610 2021 | 14.347 | 14.35 | 9.62 | 8.781 | 20.28 | 9391.2378 | 6.2144 | -19.3809 | -24.7611 | 17.28 | 17.3 | 7.215 | 6.5857 | 19.09 | 16.81 | 16.92 | 21.21 | 20.75 | 21.14 | 48.54 | 1.30:1 | Dipole | Yes | 354.9411 | 1952.276 | 1987.8967 | 354.9411 | 0.97902
JK Antennas JK610 v8 | 14.5795 | 14.57 | 9.777 | 8.954 | 20.49 | 8850.2908 | 6.7746 | -18.9067 | -24.2869 | 17.5 | 17.51 | 7.332 | 6.585 | 19.23 | 17 | 16.92 | 25.84 | 16.9 | 19.55 | 46.43 | 1.25:1 | Dipole | No | 303.6188 | 1908.46 | 1946.2686 | 303.6188 | 0.97717
InnoV 10 OP-DES | 14.9448 | 14.32 | 9.32 | 8.38 | 20.15 | 8324.6855 | 5.4713 | -19.0015 | -24.3817 | 17.32 | 17.28 | 6.99 | 6.29 | 19.04 | 16.84 | 16.78 | 26.6 | 19.4 | 24.8 | 50.4 | 1.10:1 | Bent Dipole | No | 253.9272 | 1876.04 | 1905.9632 | 253.9272 | 0.98148
Create CL613 13 el | 15.0046 | 14.69 | 10.16 | 9.419 | 20.68 | 10810.2988 | 3.512 | -19.6283 | -25.0085 | 17.75 | 17.67 | 7.63 | 7.07 | 19.07 | 17.01 | 16.88 | 19.94 | 12.4 | 16.18 | 90.19 | 1.06:1 | Folded Dipole | Yes | 489.6912 | 2075.57 | 2097.194 | 489.6912 | 0.98803
M² 6M9KHW | 15.0046 | 14.87 | 10.53 | 9.73 | 20.86 | 10870.7206 | 7.5938 | -19.4127 | -24.7929 | 17.83 | 17.86 | 7.9 | 7.3 | 19.48 | 17.27 | 17.16 | 20.5 | 13.6 | 17.5 | 50 | 1.21:1 | *Hairpin | No | 495.031 | 2055.3 | 2101.5251 | 495.031 | 0.97448
PY1MHZ 9 | 15.0046 | 14.65 | 9.995 | 9.134 | 20.59 | 9272.2976 | 6.8281 | -19.0069 | -24.3872 | 17.59 | 17.6 | 7.18 | 6.56 | 19.18 | 17.03 | 16.96 | 24.2 | 17.29 | 20.68 | 50.25 | 1.32:1 | Folded Dipole | Yes | 343.6102 | 1939.86 | 1978.7061 | 343.6102 | 0.977
G0KSC 9 LFA 15.02m | 15.0046 | 14.47 | 9.569 | 8.739 | 20.35 | 8334.6689 | 6.5131 | -18.7915 | -24.1717 | 17.39 | 17.39 | 7.18 | 6.56 | 19.11 | 16.9 | 16.83 | 23.07 | 18.86 | 22.61 | 50.2 | 1.10:1 | LFA Loop | Yes | 254.7747 | 1871.14 | 1906.6506 | 254.7747 | 0.97803
EAntenna 50LFA9 | 15.0644 | 14.6 | 9.672 | 8.866 | 20.47 | 8396.7658 | 6.1059 | -18.7094 | -24.0896 | 17.5 | 17.49 | 7.252 | 6.652 | 19.22 | 17.01 | 16.94 | 24.12 | 17.7 | 21.8 | 48.45 | 1.12:1 | LFA Loop | Yes | 260.6986 | 1878.02 | 1911.4555 | 260.6986 | 0.97938
K6STI 8 | 15.1839 | 14.88 | 10.61 | 9.885 | 20.87 | 11633.4417 | 5.8039 | -19.7218 | -25.102 | 17.82 | 17.89 | 7.9575 | 7.4175 | 19.26 | 17.2 | 17.05 | 19.29 | 12.15 | 16.05 | 15.95 | 1.72:1 | Dipole | No | 567.4888 | 2123.6 | 2160.2965 | 567.4888 | 0.98038
M² 6m25WLC | 15.3633 | 14.78 | 10.4 | 9.646 | 20.8 | 11183.2833 | 4.9739 | -19.6334 | -25.0136 | 17.74 | 17.78 | 7.8 | 7.24 | 19.42 | 17.18 | 17.09 | 19.92 | 13.6 | 15.84 | 197.1 | 1.28:1 | T Match | Yes | 524.903 | 2094.8 | 2125.7546 | 524.903 | 0.98314
InnoV 10 LFA | 15.423 | 14.05 | 9.043 | 8.155 | 19.86 | 8459.2593 | 5.4921 | -19.3603 | -24.7406 | 16.94 | 16.91 | 6.78 | 6.12 | 18.74 | 16.46 | 16.41 | 27.9 | 20.6 | 26.4 | 47.86 | 1.12:1 | LFA Loop | Yes | 266.6797 | 1886.08 | 1916.3069 | 266.6797 | 0.98141
YU7EF EF0610 | 15.4828 | 14.62 | 9.777 | 8.954 | 20.53 | 8612.0172 | 6.6176 | -18.7512 | -24.1314 | 17.6 | 17.6 | 7.54 | 6.85 | 19.51 | 17.15 | 17.09 | 24.17 | 17.42 | 22.82 | 50.5 | 1.07:1 | Dipole | No | 281.0509 | 1891.42 | 1927.9635 | 281.0509 | 0.97769
Directive DSEJX13-50 | 15.5061 | 14.62 | 10.22 | 9.494 | 20.59 | 11232.2102 | 4.6741 | -19.8666 | -25.2469 | 17.55 | 17.58 | 7.665 | 7.1205 | 19.24 | 17.01 | 16.91 | 17.4 | 12.1 | 17.4 | 202 | 1.07:1 | T Match | Yes | 529.5685 | 2100.36 | 2129.5389 | 529.5685 | 0.98414
G0KSC 10LFA-HZE | 17.6946 | 15.12 | 10.23 | 9.469 | 21.02 | 7620.5805 | 6.7851 | -17.7312 | -23.1114 | 18.03 | 18.04 | 7.67 | 7.1 | 19.77 | 17.54 | 17.48 | 26.5 | 18.41 | 23.25 | 50.3 | 1.08:1 | LFA Loop | Yes | 187.0699 | 1816.03 | 1851.7345 | 187.0699 | 0.97714
G0KSC 11 OWL-FD | 17.9338 | 15.28 | 10.49 | 9.724 | 21.18 | 7873.9387 | 7.3413 | -17.7042 | -23.0844 | 18.2 | 18.21 | 7.8675 | 7.29 | 19.96 | 17.71 | 17.64 | 23.4 | 16.27 | 17.98 | 49.08 | 1.14:1 | Folded Dipole | Yes | 211.0297 | 1832.13 | 1871.1685 | 211.0297 | 0.97531
EAntenna 50LFA10 | 18.2327 | 15.18 | 10.22 | 9.469 | 21.05 | 7661.1207 | 6.7746 | -17.7242 | -23.1045 | 18.04 | 18.06 | 7.665 | 7.102 | 19.75 | 17.55 | 17.49 | 25.87 | 18.1 | 22.6 | 48.91 | 1.14:1 | LFA Loop | Yes | 190.9132 | 1819.13 | 1854.8518 | 190.9132 | 0.97717
YU7EF EF06011 | 18.7109 | 15.27 | 10.41 | 9.63 | 21.15 | 7832.6015 | 6.5967 | -17.7223 | -23.1025 | 18.18 | 18.18 | 7.81 | 7.22 | 19.91 | 17.69 | 17.62 | 23.4 | 18.22 | 23.2 | 50 | 1.06:1 | Dipole | No | 207.1824 | 1832.95 | 1868.048 | 207.1824 | 0.97776
G0KSC 11 BV LFA | 20.1456 | 15.78 | 10.97 | 10.25 | 21.63 | 7669.6723 | 5.5336 | -17.1671 | -22.5473 | 18.64 | 18.66 | 8.23 | 7.69 | 20.37 | 18.14 | 18.08 | 26 | 16 | 23.5 | 47.1 | 1.10:1 | LFA Loop | Yes | 191.8413 | 1826.29 | 1855.6046 | 191.8413 | 0.98128
M² 6M11JKV | 21.0423 | 16.01 | 12.01 | 11.36 | 21.89 | 13537.6541 | 3.9943 | -19.3838 | -24.764 | 18.96 | 18.91 | 9.0075 | 8.52 | 20.75 | 18.43 | 18.44 | 19.2 | 14 | 15.7 | 194.3 | 1.34:1 | T Match | Yes | 748.1354 | 2279.42 | 2306.8209 | 748.1354 | 0.98641
InnoV 12 LFA | 22.8357 | 16.12 | 11.54 | 10.84 | 22.03 | 7975.24 | 6.7118 | -16.9184 | -22.2987 | 19.04 | 19.04 | 8.66 | 8.13 | 20.75 | 18.53 | 18.47 | 26.2 | 15.4 | 21.9 | 47.9 | 1.15:1 | LFA Loop | Yes | 220.6903 | 1843.06 | 1879.0044 | 220.6903 | 0.97738
DK7ZB 13 | 25.4659 | 16.7 | 13.28 | 12.71 | 22.71 | 10991.6417 | 7.5306 | -17.6114 | -22.9916 | 19.68 | 19.68 | 9.96 | 9.53 | 21.49 | 19.11 | 19.1 | 22.87 | 12.42 | 15.88 | 27.87 | 1.15:1 | Dipole | No | 506.4975 | 2064.74 | 2110.8257 | 506.4975 | 0.97469
BVO 18 Rope Yagi | 30.0689 | 17.27 | 13.49 | 12.89 | 23.2 | 10729.2557 | 0.43064 | -17.1214 | -22.5016 | 20.27 | 20.26 | 10.12 | 9.67 | 21.81 | 19.54 | 19.52 | 25.8 | 12.9 | 16.9 | 51.06 | 1.12:1 | Dipole | No | 482.3023 | 2088.53 | 2091.2007 | 482.3023 | 0.99852
-
Only Antennas that have actually been built are posted in these Tables, except for the F5FOD Isotropic Lossless Radiator.
Thanks to Vladimir, UR5EAZ for establishing the Interactive Mode in the 50,144 and 432 Tables
Thanks to Hartmut, DG7YBN for his ongoing support and many inputs to the Tables
Legend:
1. L = Length in Wavelengths
2. Gain = Gain in dBd of a single antenna
3. E = E plane (Horizontal) stacking in Meters.
4. H = H plane (Vertical) stacking in Meters.
5. Ga = Gain in dBd of a 4 bay array
6. Tloss = Noise temperature due to ohmic losses in the antenna (K) at an actual antenna temperature of 290 K.
7. Ta = Noise temperature of the antenna array (K) is the mixture of the antenna array pattern, the sky temperature,
ground and the ohmic losses in the antenna array.
8. F/R = Front to Rear in dB over the rear 180 degrees of an antenna using either E or H plane.
9. Z ohms = The natural impedence of a single antenna in free space.
10. VSWR = VSWR Bandwidth is based a single antenna over 50.0 - 50.3 MHz with a
reference at 50.150 MHz. This parameter gives an indicator of the
antenna "Q" and what to expect with with stacking and wet weather.
11. G/T = Figure of merit; a system parameter used to determine the receive capability of the antenna or array
as part of the radio receiving system.The more positive level the better.
12. S/N = Figure of merit; a system parameter used to determine the receive capability of the antenna or array
as part of the radio receiving system.The more positive level the better.
Notes:
1. The programs used to calculate E/H Stacking,G,Ta,Tlos and Ant G/T are
EZNEC 5+ by Roy Lewallen W7EL,4NEC2 by Arie Voors and Tant.exe by Sinisa, YT1NT/VE3EA or AGTC_lite by F5FOD/DG7YBN
This combination of software provides excellent accuracy.
2. Temperatures initially used for producing Antenna Temperature: Tsky=4225 Kelvin;Tearth=6000 Kelvin
Temperatures now adjustable to Tsky=5640 Kelvin. Tearth: Rural = 29640 Kelvin, Residential = 100600 Kelvin, City=271000 Kelvin
3. One wavelength at 50.150 MHz is 5.98M or 19.62'
4. "E" represents the horizontal plane; "H" represents the vertical plane.
5. F/R is Front to Rear in dB over the rear 180 degrees of an antenna using either E or H plane.
6. Z ohms is the natural impedence of a single antenna in free space.
7. VSWR Bandwidth is based a single antenna over 50.000 - 50.300 MHz with a reference of 1.00:1 at 50.150 MHz
8. Ant G/T = Figure of merit used to determine the receive capability of the antenna
or array. Ant G/T (dB) = Ga - 10*log(Ta). The more positive figure the
better. Ant G/T is modelled in Tant.exe or AGTC_2lite at 30 degrees elevation.
9. Antennas marked with a "*" have stacking dimensions recommended by
the manufacturer or designer.
10. Force 12 antennas are not included as no data is available from the manufacturer.
11. FD = Folded Dipole
12. Convergence Correction: NEC2 and NEC 4 are incapable of handling complex
feed systems like Folded Dipoles, T Matches, LFAs etc.
Convergence Correction using the KF2YN Excel program is required.
See DUBUS 4/2010 "The Correction of Convergence Errors in Antenna
Temperature Calculations by Brian Cake, KF2YN for details.
13. Earth Temperature Definition
Rural: Open countryside with largely agricultural activity, building density < 1/ha, no major roads, no electrified railways.
Residential: Villages and pure residential areas with no commercial or industrial activities. No electrified railways and no major roads and no high voltage overhead lines or facilities within 1 km.
City: Dense commercial or industrial buildings and offices. Major roads and railways can be in the vicinity, but should not be dominating.
14. Manufacturer/Designer Legend: Single click on Sites in blue
Antennas-Amp = Antennas-Amplifiers
BVO = Eagle/DJ9BV
BQH = VE7BQH
Cushcraft = Cushcraft
Create = Create
Directive = Directive
DK7ZB = DK7ZB
EAntenna = EAntenna
F9FT = F9FT
G0KSC = G0KSC
G4CQM = G4CQM
HyGain = HyGain
I0JXX = I0JXX
InnoV = InnoVAntennas
IZ1MYT = IZ1MYT
JK Antennas = JK Antennas
K5GW = K5GW
K6STI = K6STI
M² = M²
Maple Leaf = Maple Leaf
Mosley = Mosley
N1DPM = N1DPM
N6CA = N6CA
OZ3SW = OZ3SW
Telrex = Telrex
Tilton = Tilton (ARRL Handbook)
W5WVO Mod = W5WVO
WiMo = WiMo
YU7EF = YU7EF
ZL3NW = ZL3NW
Using this Chart:
Antennas with good G/T can provide significant benefit with today's high noise levels.
Other factors like ease of matching and wet weather performance should be considered in the the decision making.
Antennas with 50 ohm feed systems and good VSWR bandwidth (Q) may be the best feed system choice.
Stacking is an issue on this band due to the large optimum spacings. While the longer antennas are very attractive
because of there superior gain, if severly understacked, the gain advantage may be quickly lost.
Lionel H. Edwards
VE7BQH
Issue 44, Nov 6, 2023
Issue 1: Initial Issue
Issue 2: Add Cushcraft 617-6B and M² 6M25WLC
Issue 3: Add N1DPM 7 617-6b mod, N1DPM 7 KLM mod, N1DPM 5 Hy-gain mod
Issue 4: Add G0KSC 6 6.8m LFA,G0KSC 6 7.3m LFA,G0KSC 7 9.7m LFA,G0KSC 7 8.9m LFA,G0KSC 8 12.49m LFA
Issue 5: Add G4CQM 6, G0KSC 5 4.4m LFA, Add F/R column
Issue 6: Add M² 6M3
Issue 7: Add M² 6M5XHG, IZ1MYT 6
Issue 8: Add G0KSC 8 OWL, IZ1MYT 7,G4CQM 5,Revised G4CQM 6
Issue 9: Add Create CL6DX,Create CL6DXX,Create CL613
Issue 10: Add G0KSC 3LFA,WiMo ZX 6-6,M² 6M5,Create CL6DXZ,
Issue 11: Add G0KSC 4LFA,
Issue 12: Add IZ1MYT 5, G0KSC 10LFA, G0KSC 11OWL
Issue 13: Add G0KSC 5 4.6m LFA,G0KSC 5 4.7m LFA,G0KSC 6 6.0m LFA,G0KSC 6.2m LFA,G0KSC 6 6.4m LFA,G0KSC 9 15.02m LFA
Issue 13: Add G0KSC 6 LFA 6.0m updated
Issue 14: Add G0KSC 5 LFA 4.9m,OptiBeam OB6-6
Issue 15: Add YU7EF 3, YU7EF 11
Issue 16: Add F9FT 5 220505
Issue 17: Add InnoV 5 OP-DES,InnoV 6 OP-DES,InnoV 7 OP-DES,InnoV 8 OP-DES,InnoV 10 LFA,InnoV 8 LFA,InnoV 6 LFA 6.83,
Issue 17: Add InnoV 6 6.4m ,InnoV 6 LFA 6.1m, InnoV 4 LFA 3.33m,InnoV 4 LFA 2.8m,InnoV 3 OWL,InnoV 2 LFA,
Issue 18: Add Updated DK7ZB 5 50 ohm,
Issue 19: Add G4CQM 6M7UX,G4CQM 6M7N50,
Issue 20: Add UA9TC 7RV,G0KSC 11 BV LFA,HyGain VB-66DX(new),HYGain VB-66B(old)
Issue 21: Add InnoV 6 LFA MAX 5.8m,InnoV 9 OP-DES,Innov 10 OP-DES, G4CQM 7 LY,G0KSC 2el-Q,G0KSC 3el-Q,
Issue 22: Add InnoV 12 LFA,G0KSC 4el-Q,G0KSC 5el-Q,G0KSC 6el-Q,
Issue 23: Add DK7ZB 6 50ohm,
Issue 24: Add YU7EF 8,G0KSC 3 Quad,G0KSC 4 Quad, G0KSC 5 Quad,
Issue 25: Add DK7ZB 4
Issue 26: Add EAntenna 50LFA3,EAntenna 50LFA 4,EAntenna 50LFA5S,EAntenna 50LFA5,EAntenna 50LFA5XL,EAntenna 50LFAA6S,
Issue 26: Add EAntenna 50LFA6M,EAntenna 50LFA6,EAntenna 50LFA6XL,EAntenna 50LFA7,EAntenna 50LFA8,
Issue 26: Add EAntenna 50LFA9,EAntenna 50LFA10,
Issue 27: Add InnoV 2 LFA-Q,InnoV 3 LFA-Q,InnoV 4 LFA-Q,InnoV 5 LFA-Q,
Issue 28: Add Revise InnoV 6 LFA 6.4m,InnoV 5 LFA,DK7ZB 13 (50MHz),
Issue 29: Add Directive DSEJX5-50,Directive DSEJX6-50,Directive DSEJX7-50,Directive DSEJX13-50,
Issue 29: Add Revise HyGain VB-66DX,HyGain 66B,HyGain VB-64DX,
Issue 30: Add Super Moxon,
Issue 31: Add InnoV 4 LFA 3.9m Ver 3,InnoV 5 LFA 6.2m Ver 3,InnoV 6 LFA 8.2m Ver 3,InnoV 7 LFA 10.3m Ver 3,InnoV 8 LFA 12.2m Ver 3,
Issue 32: Add JK Antennas JK65,JK Antennas JK67,
Issue 33: Add Maple Leaf BFM-4e6-13,
Issue 34: Add JK68v2,JK610 v8,
Issue 35: Add Interactive Tsky and Tearth
Issue 36: Add M² 6M7NAN,BQH9-6D,DG7YBN 50-9w, |  |  |  |  | CC617-6B mod G4CQM 7
Issue 37: Add Tearth Kelvin updated,Cushcraft LFA-6M4EL,Cushcraft LFA-6M5EL,Cushcraft LFA-6M7EL,Cushcraft LFA-6M8EL,
Issue 38: Add G4CQM WS66082,G4CQM WS65065,
Issue 39: Add YU7EF 0609X,
Issue 40: Add InnoV 5 LFA-HG,JK Antennas JK610 2021,PY1MHZ 2,PY1MHZ 3,PY1MHZ 4,PY2MHZ 5,PY1MHZ 6,PY1MHZ 7,PY1MHZ 8,PY1MHZ 9,
Issue 41: Add PY1MHZ 7 V2,
Issue 42: Add PY1MHZ 2 V2,PY1MHZ 7 V3,PY1MHZ 6 V2,DG7YBN YBN50-5w,DG7YBN YBN50-5wrc vs,
Issue 43: Add Receive System NF Thanks to Vladimir UR5EAZ
Issue 43: Charts for all 3 bands have been revised to be more readable.Thanks to Hartmut,DG7YBN
Issue 44: Add WB5AGO 13
Issue 44: Add Signal to Noise (S/N)

## NF Calculator
Receive System NF Calculator
USER INPUT
*Transmission Line1 Loss: |  | 0.4 | dB
LNA Noise Figure: |  | 0.5 | dB
LNA Gain: |  | 22 | dB
Transmission Line2 Loss: |  | 1 | dB
Receiver Noise Figure: |  | 6 | dB
CALCULATION RESULT
Receive System NF: |  | 0.99689 | dB
Actual temperature of the transmission lines is 290 K.
*The transmission line contains all the components connected between the antenna terminals and the LNA input (connectors, relays, coaxial cables etc).
If LNA is not used, set LNA Noise Figure = 0 dB, LNA Gain = 0 dB.

## Convergence Correction
Correction of convergence errors
Author: Brian V. Cake KF2YN |  |  | ( ... formatted by DG7YBN)
Enter the data from EZNEC or TANT in cells F11 thru F13 and M11 thru M13 (Simply type over the example data)
Excel will automatically compute the true gain, G and the true G/Ta
ZERO Loss: |  |  |  |  | With Loss:
Gain (Go) |  | 20.2 | dBi |  | Gain (Gl) |  | 20.1 | dBi
Average gain (Ko) |  | 0.9973 | / |  | Average gain (Kl) |  | 0.9722 | /
Pattern temp. (T_Pattern), (Tpo) |  | 206.069 | K |  | Pattern temp. (T_Pattern), (Tpl) |  | 206.018 | K
Corrrected numbers:
Ta, antenna temp (T_total) |  | 208.1814 | K
| Gain | 20.101 | dBi | or | 17.951 | dBd
| G/T | -3.0834 | dB
| T_loss | 7.2987 | K
| Avg Gain | 0.97483 | /
| T_pattern | 206.069 | K
Convergence Error Correction Algorithm | [6 empty] | 2012-03-11
by Brian Cake, KF2YN
In order to evaluate antenna performance for space communications, it is necessary to compute antenna
temperature, Ta, and the ratio of gain to antenna temperature; G/Ta. NEC is usually the simulation engine,
and YT1NT’s “TANT” software is used to compute the antenna temperature and G/T.
Unfortunately NEC, in either NEC2 or NEC4 versions suffers from convergence problems that can lead to erroneous
results.
The most common problem is the use of insufficient segmentation density. This can normally be corrected of course by
increasing the number of segments. But in the case where element diameters are large, errors still occur if we increase
the density beyond a point at which it becomes too high compared with the diameter of the element. Another problem
occurs when elements of different diameter are joined together, as might occur with elements made of telescoping
tubing. Another more serious problem occurs when elements of equal or different diameter are joined at an acute angle.
Folded dipoles and T-matches can suffer from this effect.
The convergence errors show up as a value of Average Gain (AG) that is not at or very close to unity (in EZNEC the AG
is displayed below the control console). The AG compares the total power radiated over all angles with the input power. If
the elements have zero loss, the returned AG should of course be 1.000. The number 1.000 equals 100 percent of fed
power to be found in the sum of power radiated over all angles of the 3D pattern. For this, the simulated gain is correct.
When element loss is included, the AG should always be <1.000. The effect of an AG >1.000 is to give apparent higher
gain, lower loss temperature and higher G/T than one that is perfectly converged.
The KF2YN convergence error correction algorithm uses modeled data from an antenna having zero loss elements to
correct the gain and antenna temperatures of the same antenna with real-world lossy elements. It corrects poor
convergence by first running the antenna with zero loss elements. Gain and temperature data are entered in the
spreadsheet attached. Second, the antenna is run with actual loss resistance and data are again entered in the
spreadsheet. The spreadsheet calculates the true antenna performance in terms of gain, temperature and G/T.
Note that the algorithm does not correct the SWR data,
which for a badly converged antenna may have very significant errors.

## Charts432MHz_GT
432 MHz Charts: 4 Antennas G/T | at Tsky = | 27 | K | Tearth = | 1800 | K | NF_sys. = | 0.75 | K

## Charts144MHz_GT
144 MHz Charts: | 4 Antennas G/T | at Tsky = | 290 | K | Tearth = | 5400 | K | NF_sys. = | 0.75 | K

## Charts50MHz_Gain
50 MHz Charts: | Antenna Gain (dBd)

## Charts50MHz_GT
50 MHz Charts: 4 Antennas G/T | Antennas G/T | at Tsky = | 5640 | K | Tearth = | 100600 | K | NF_sys. = | 0.75 | K