## Parabolic dish
Gain and beamwidth calculator of dish type antenna | [5 empty] | by RA3WDK (2005)
(http://www.vhfdx.ru/index.php?option=com_remository&func=fileinfo&filecatid=88)
Dish diameter [m] | 1.6
Effectivity of illumination (typ.0,6) | 0.6 |  |  |  |  | Focal point calculation:
Frequency [MHz] | 1296
l [m] | 0.23148
Dish area [m2] | 2.0106 |  |  |  | D = | 1.6 | m
Antenna est. gain [dBi] | 24.5
Beamwidth [deg] | 16.6
Insert data into yellow fields only !
Data input with decimal comma, not decimal point!
|  | F= | 0.8 | m | a
|  | C= | 0.2 | m |  |  | radiation beamwidth of feed
[6 empty] | a = | 106.2602
[7 empty] | F/D = | 0.5