## List1
The Sun Noise measurements [432 MHz - UP]
Table is using data from DJ3JJ (tnx!) |  |  |  | http://www.do9bc.com/dj3jj/rx-performance-table-144-mhz-stations/ | http://www.do9bc.com/dj3jj/rx-performance-table-144-mhz-stations/
and PA0PLY (tnx!) |  | http://www.pa0ply.nl/radio_sky_sources.htm
and individual reports from HB9Q, RW3BP, OK1KIR, VK7MO, DL7APV, G3LTF and others + data from Internet
Mirror: | http://www.ok2kkw.com/next/nl_k2uyh/sun_table.xls
Last update: |  | 25nd February 2020
Table was created by Matej, OK1TEH
[7 empty] | SUN | SUN | VK3UM | UM | dB | CS/G | Moon | SgrA | CasA | CygA | TauA |  |  | ANT-LNA | Coax |  |  | LNA |  | LNA | LNA | 2020
MHz | Callsign | # | Antenna | dBi | dBd | WL | [dB] | SF | Sun dB | SF | DELTA | dB | dB | dB | dB | dB | dB | F/D | Feed | Coax | length [m] | Splitter | Relay | STAGE | LNA transistor + type | NF | Gain | STATUS
432 | OK1TEH | 1x | 23el DK7ZB 7023 | 19.15 | 17 | 8.2 | 3 | 69 | 5 | 69 | -2 | [7 empty] | opn dip | CF 1/2" | 3 | no | CZX3500 | 1 | ATF54143 OK1VPZ | 0.4 | 15 | QRV
432 | DJ3JJ (1) | 1x | 15el YU7EF 7015 | 17.25 | 15.1 | 4.8 | 4 | 69 | 6 | 69 | -2 | [7 empty] | opn dip | Ecoflex 10 | 1.2 | no | HF400 | 1 | MGF 1302 DJ9BV | 0.4 | 19 | QRT
432 | SV8CS | 4x | 25el I0JXX 7025 | 24.31 | 22.16 | 7.9 | 5.5 | 69 | 10.9 | 69 | -5.4 | [7 empty] | opn dip | Ecoflex 15 | 3.8 | 4-way | 2xREW14 | 1 | ATF54143 DB6NT | 0.4 | 27 | QRV
432 | VE2ZAZ | 4x | 13el DK7ZB 7013 | 22.17 | 20.02 | 4.3 | 6 | 69 | 10.3 | 69 | -4.3 | [10 empty] | 4-way |  | 1 | ATF54143 | 0.3 | 20 | QRT
432 | SV3AAF | 4x | 26el XP7026 | 24.95 | 22.8 | 8.5 | 7 | 69 | 12.4 | 69 | -5.4 | [8 empty] | Ecoflex 15 | 7 | 4-way |  | 1 | ATF54143 | 0.36 | 37 | QRT
432 | M0EME | 4x | 19el K1FO 7019 | 23.35 | 21.2 | 5.5 | 7 | 69 | 10.2 | 69 | -3.2 | [8 empty] | LMR400 | 6 | 4-way | CX520D | 1 |  | 0.5 | 20 | QRT
432 | PE1RDP | 4x | 16el DK7ZB | 23.35 | 21.2 | 5.5 | 8 | [12 empty] | CF 1/2" |  | 4-way |  | 1 | ATF54143 | 0.3 |  | QRV
432 | SP7DCS | 4x | 25el I0JXX 7025 | 24.35 | 22.2 | 7.9 | 8 | 69 | 10.9 | 69 | -2.9 | [8 empty] | open wire | 1.5 |  | 2xREW14 | 1 | FHX35LG | 0.8 | 15 | QRT
432 | KA7V | 4x | 19el CC719B | 23.45 | 21.3 | 6 | 8 | 69 | 10.5 | 69 | -2.5 | [7 empty] | folded dip | Heliax |  | 4-way | HF402 | 1 | ATF54143 DB6NT | 0.3 | 27 | QRV
432 | OK1YK |  | 4,5m DISH MESH | 21.15 | 19 |  | 8 | 68 | [9 empty] | 0.41 | Ring feed |  |  |  |  | 1 | ATF54143 | 0.5 | 25 | QRV
432 | DL4MEA |  | 4,5m DISH MESH | 23.69 | 21.54 |  | 8.1 | 69 | 11.6 | 69 | -3.5 | [6 empty] | 0.32 | Ring feed |  |  |  |  | 1 | KA0RYT | 0.3 |  | QRT
432 | N4GJV | 4x | DL9KR mod | 26.35 | 24.2 | 6.8 |  | 69 | 11.4 | 69 | [9 empty] | open wire | 1.7 | none | Transco | 1 | FHX35LG N4GJV |  |  | QRV
432 | IK6EIW | 4x | 26el DJ9BV | 24.9 | 22.75 | 8.5 |  | 69 | 12.4 | 69 | [9 empty] | CF 1/2" | 1.2 | 4-way | HF400 | 2 | MGF 1302+ CF300 | 0.45 | 35 | QRT
432 | DJ3JJ (2) |  | 4x15el YU7EF 7015 | 22.65 | 20.5 | 4.8 | 9 | 100 | [10 empty] | opn dip | Ecoflex 10 | 1.2 | 4-way | HF400 | 1 | MGF 1302 DJ9BV | 0.4 | 19 | QRT
432 | PA3DZL | 4x | 38el M2 | 26.45 | 24.3 | 13 | 9 | 81 | 11 | 81 | -2 | [8 empty] | CF 1/2" | 6 | 4-way | HF400 | 1 | MGF 1302 DJ9BV | 0.36 | 20 | QRT
432 | DG7YBN | 4x | 20em modif Konni | 17.25 | 15.1 | 4.8 | 9.5 | 150 | 6.3 | 70 | [9 empty] | Aircom plus | 1.5 | 4-way | RDL SR012 | 1 | ULNA 3013 EME | 0.28 | 18 | QRV
432 | FR5DN (1) | 8x | 21el F9FT | 26.23 | 24.08 | 6.6 | 9.7 | 67 | 14 | 67 | -4.3 | [8 empty] | 2.3/50CC | 4.5 | 4-way |  | 1 |  | 0.4 | 33 | QRT
432 | OK1KIR |  | 6,1m DISH extended | 26.23 | 24.08 |  | 10.5 | 82 |  |  |  | 5 | [5 empty] | 0.31 | OM6AA ring |  |  |  | SPINER 7/16 BN512670 | 1 | MGF1302 G3WDG | 0.3 | 17 | QRV
432 | OE3JPC | 4x | 24el DJ9BV | 24.86 | 22.71 | 7.7 | 11 | 69 | 11.9 | 69 | -0.9 | [8 empty] | open wire |  | balun | HF400 | 1 |  | 0.29 | 39 | QRV
432 | SM6FHZ |  | 5,5m DISH SOLID | 25.76 | 23.61 |  | 12 | 69 | 12.3 | 69 | -0.3 | [6 empty] | 0.37 | Ring feed |  | 0.2 | - | RDL-SR006 | 1 | ATF54143 OZ1PIF | 0.38 | 18 | QRT
432 | K0RZ | 8x | 22el K1FO | 26.9 | 24.75 | 6 | 12 | 69 | 13.5 | 69 | -1.5 | [8 empty] | CF 1/2" |  | 2x4way |  | 1 | MGF 1412 | 0.3 | 20 | QRT
432 | VK4EME | 16x | 15el DL6WU | 26.15 | 24 | 4 | 14 | 69 | 14.5 | 69 | -0.5 | [8 empty] | open wire | 1.4 | balun | Trasco Y | 1 | FHX35LG Cavity | 0.24 | 28 | QRV
432 | G4RGK | 8x | 27el DJ9BV | 26.5 | 24.35 | 7.7 | 14 | 69 | 15.1 | 69 | -1.1 | [8 empty] | open wire | 1.8 | balun | CZX3500 | 1 | MGF 1302 G4RGK | 0.42 | 36 | QRV
432 | G3LTF |  | 6,0m DISH MESH | 26.51 | 24.36 |  | 14.6 | 67 | 13.6 | 69 | 1 | [5 empty] | 1.05 | 0.38 | dual dip | RG213 | 0.4 |  | R&R+HP8761A | 2 | FHX35LG G3LTF | 0.35 | 27 | QRV
432 | DL6SH |  | 8,0m DISH MESH | 28.46 | 26.31 |  | 16 | [10 empty] | 0.3 | Ring feed | directly |  |  | Downkey SC-Connectors | 2 | DG0VE | 0.4 | 40 | QRV
432 | DK3WG | 16x | 27el DJ9BV | 29.45 | 27.3 | 7.7 | 16.5 | 69 | 16.6 | 69 | -0.1 | [8 empty] | open wire |  | balun | HF400 | 1 | ATF34143 | 0.3 | 20 | QRV
432 | UA3PTW | 24x | 15el DJ9BV | 30.98 | 28.83 |  | 16.5 | 65 | [6 empty] | 4 | [12 empty] | QRV
432 | OK1CA |  | 10m DISH MESH | 28.54 | 26.39 |  | 17 | 98 | [5 empty] | 4.8 | 2.6 | 2.8 | 1.1 | 0.26 | Ring feed |  |  |  |  | 1 | MGF 1302 DJ9BV | 0.4 |  | QRV
432 | I1NDP | 16x | 26el DJ9BV | 30.75 | 28.6 | 8.5 | 17 | 69 | 17 | 69 | 0 | [8 empty] | open wire |  | balun |  | 1 | ATF 54143 DB6NT | 0.4 | 20 | QRV
432 | DL9KR | 16x | 24el DL9KR 8,1WL | 30.35 | 28.2 | 8.5 | 17.5 | 69 | 17.5 | 69 | 0 | 5 |  | 5 | [5 empty] | open wire |  | balun | HF4000/3 7/16 | 1 | NE324 cavity | 0.19 |  | QRV
432 | K2UYH |  | 8,6m DISH MESH | 29.63 | 27.48 |  |  |  | 16.6 | 69 | [7 empty] | 0.45 | dual dip | [5 empty] | ATF 54143 K4EME | 0.3 | 20 | QRV
432 | OK1DFC |  | 10m DISH | 30.68 | 28.53 |  | 18 | 69 | 18.6 | 69 | -0.6 | [6 empty] | 0.4 | Ring feed | CR1070 |  |  | SPINER 7/16 | 2 | ATF 54143 +TC2384 | 0.25 | 32 | QRT
432 | OZ4MM |  | 10m DISH MESH | 31.03 | 28.88 |  | 18.9 | 75 | 18.3 | 73 | 0.6 | [6 empty] | 0.5 | dual dip | dir soldered | 0.9 | 2-way | HF1500 7/16 | 2 | ATF 54143 F5VHX | 0.3 | 44 | QRV
432 | NC1I | 48x | 15el K1FO | 32.18 | 30.03 | 4 | 18 | 69 | 18.6 | 69 | -0.6 | [8 empty] | open wire | 5 | 2x6 | HF400 | 1 | NE32584 CAVITY | 0.26 | 20 | QRV
432 | VK3UM |  | 8,6m DISH MESH | 29.63 | 27.48 |  | 18.2 | 67 | 18.8 | 69 | -0.6 | 7.6 | 0.65 | 6 |  | 3.9 | 2.7 | 0.43 | dual dip |  |  |  |  | 1 | ATF 54143 F5VHX | 0.3 | 33 | S.K.
432 | DL7APV(1) | 16x | 33el DJ9BV | 30.75 | 28.6 | 13 | 18.5 | 69 | 19.2 | 69 | -0.7 | [8 empty] | open wire | 10 | balun | HF 4000/3 7/16 | 2 | MGF4919 DJ3FI | 0.25 | 40 | QRT
432 | SM4IVE |  | 13,2m DISH MESH | 33.47 | 31.32 |  | 19.2 | 69 | 19.4 | 69 | -0.2 | [6 empty] | 0.5 | dual dip | open wire |  | 2-way | Relcom | 1 | MGF4919 G4DDK | 0.3 | 35 | QRV
432 | HB9Q |  | 15,3m DISH MESH | 34.69 | 32.54 |  | 19.2 | 44 | [9 empty] | 0.53 | 7el XPLFA | RG393 | 0.2 | 2-way | HF 4000/3 7/16 | 1 | MGF4919 G4DDK | 0.42 | 35 | QRV
432 | DL7APV(2) | 128x | 11el GTV70-11W | 35.65 | 33.5 | 2.9 | 21.5 | 69 | 21 | 69 | 0.5 |  |  | 8 | 6 | 7.3 |  |  |  | open wire | 0 | balun | HF 4000/3 7/16 | 2 | MGF4919 DJ3FI | 0.25 | 40 | QRV
432 | PI9CAM |  | 25,0m DISH MESH | 38.39 | 36.24 | [9 empty] | 5.15 | 4.1 | 2.86 | 0.48 | dual dip | LMR400 | 1.5 |  |  | 2 | G4DDK | 0.4 | 43 | QRV
432 | KP4AO |  | 305m DISH MESH | 60.55 | 58.4 |  | - | - | 39.2 | 69 |  |  | 4 | - | - | - | 19.3 | - | dual dip | WR2100 | 4921 |  |  | 1 | GaAsFET | 0.5 |  | QRT
[7 empty] | SUN | SUN | VK3UM | UM | dB | CS/G | Moon | SgrA | CasA | CygA | TauA |  |  | ANT-LNA | Coax |  |  | LNA |  | LNA | LNA | 2020
MHz | Callsign | # | Antenna | dBi | dBd | WL | [dB] | SF | Sun dB | SF | DELTA | dB | dB | dB | dB | dB | dB | F/D | Feed | Coax | length [m] | Splitter | Relay | STAGE | LNA transistor + type | NF | Gain | STATUS
1296 | OK2PE |  | 1,8m DISH SOLID | 27.65 | 25.5 |  | 6.2 | [10 empty] | 0.41 | DFC sept |  |  |  | SMA | 2 | G4DDK | 0.32 | 34 | QRV
1296 | IK5QLO |  | 2,4m DISH | 27.45 | 25.3 |  | 7 | 71 | 10 | 71 | -3 | [6 empty] | 0.37 | DFC sept |  |  |  | CX120 |  |  |  |  | QRV
1296 | PA3DZL |  | 2,5m DISH | 27.81 | 25.66 |  | 8.3 | 71 | 10.5 | 71 | -2.2 | [6 empty] | 0.37 | VE3MA |  |  |  | PM7535 | 2 | G4DDK | 0.28 | 38 | QRV
1296 | G4DDK |  | 2,3m DISH | 27.28 | 25.13 |  | 8.3 | 70 | 9.7 | 70 | -1.4 | [6 empty] | 0.4 | DFC sept |  |  |  | SMA | 2 | G4DDK | 0.25 | 37 | QRV
1296 | PA2DW |  | 2,4m DISH | 27.65 | 25.5 |  | 9 | 70 | 10 | 70 | -1 | [6 empty] | 0.39 | DFC sept |  |  |  | SMA Silver lab | 2 | G4DDK | 0.16 | 36 | QRV
1296 | W3HMS |  | 3,0m DISH | 29.29 | 27.14 |  | 9.5 | 69 | 12.3 | 69 | -2.8 | [6 empty] | 0.36 | VE4MA |  |  |  | 0,2dB | 2 | WD5AGO | 0.27 | 37 | QRV
1296 | OK1IL |  | 3,0m DISH MESH | 30.25 | 28.1 |  | 9.7 | 68 | 12.1 | 68 | -2.4 | [6 empty] | 0.4 | DFC sept+choke | H155 | 25m |  | SMA Ducommum | 2 | G4DDK MGF4919G | 0.28 | 36 | QRV
1296 | SP7DCS |  | 3,0m DISH | 29.04 | 26.89 |  | 10 | 69 | 10.9 | 69 | -0.9 | [6 empty] | 0.34 | RA3AQ sept |  |  |  | Radial 5654 12200 | 2 | FHX35LG | 0.45 | 12 | QRV
1296 | OK1YK |  | 4,5m DISH | 27.15 | 25 |  | 12 | 68 | [9 empty] | 0.34 | DFC sept |  |  |  |  | 2 | G4DDK | 0.41 | 32 | QRV
1296 | DL6SH (1) |  | 3,8m DISH MESH | 29.01 | 26.86 |  | 12.5 | 74 | 13.2 | 74 | -0.7 | [6 empty] | 0.24 | septum |  |  |  | Nard XSEM 323 SMA | 2 | G4DDK NE32584+ | 0.3 | 37 | QRT
1296 | PY2BS |  | 4,6m DISH 5mm | 33.11 | 30.96 |  | 12.5 | 69 | 14.7 | 69 | -2.2 | [6 empty] | 0.37 | RA3AQ sept |  |  |  | Dowkey 401-2208 | 2 | G4DDK input SMA-F | 0.3 | 36 | QRV
1296 | VK4CDI |  | 3,6m DISH | 30.63 | 28.48 |  | 12.5 | 69 | 13.5 | 69 | -1 | [6 empty] | 0.34 | DFC sept |  |  |  | Miniature SMA | 2 | G4DDK | 0.26 | 35 | QRV
1296 | RK3WWF |  | 3,7m DISH | 31.32 | 29.17 |  | 13 | 70 | 14 | 70 | -1 | [6 empty] | 0.38 | RA3AQ sept |  |  |  | REW 16 |  | ATF36077 | 0.3 |  | QRT
1296 | DL4MEA |  | 4,5m DISH | 32.29 | 30.14 |  | 13.2 | 70 | 14.6 | 69 | -1.4 | [6 empty] | 0.32 | septum chap |  |  |  | SMA | 2 | G4DDK | 0.3 |  | QRT
1296 | ZL1WN |  | 4,5m DISH | 32.81 | 30.66 |  | 13.5 | 69 | 14.6 | 69 | -1.1 | [6 empty] | 0.36 | RA3AQ sept |  |  |  |  | 2 | G4DDK | 0.3 | 30 | QRT
1296 | G3LQR |  | 4,2m DISH | 32.85 | 30.7 |  | 13.5 | 69 | 14.2 | 69 | -0.7 | [6 empty] | 0.43 | VE4MA |  |  |  | SMA | 2 | G4DDK ATF36077 | 0.35 | 28 | QRV
1296 | SV3AAF |  | 3,9m DISH 2mm | 30.33 | 28.18 |  | 13.5 | 69 | 14 | 69 | -0.5 | [6 empty] | 0.28 | RA3AQ mod |  |  |  | CX520D | 2 | G4DDK ATF36077 | 0.26 | 35 | QRT
1296 | UT5JCW |  | 3,7m DISH TVRO | 31.11 | 28.96 |  | 13.5 | 69 | 13.8 | 69 | -0.3 | [6 empty] | 0.36 | RA3AQ sept |  |  |  | SMA | 2 | HB9BBD | 0.23 | 27 | QRT
1296 | LZ2US |  | 3,6m DISH MESH | 30.63 | 28.48 |  | 13.5 | 69 | 13.5 | 69 | 0 | 7 | [5 empty] | 0.34 | OM6AA sept |  |  |  | RLC with SMA-F | 2 | G4DDK N-F | 0.25 | 40 | QRV
1296 | DJ9YW |  | 4,5m DISH 12,7mm | 33.68 | 31.53 |  | 13.7 | 70 | 14.6 | 69 | -0.9 | 5.6 | [5 empty] | 0.47 | W2IMU |  |  |  | SMA | 2 | MGF4953A+NE325 | 0.37 | 35 | QRV
1296 | KL7UW |  | 4,9m DISH SOLID | 34.54 | 32.39 |  | 16 | 70 | 16 | 69 | 0 | [6 empty] | 0.5 | W2IMU |  |  |  | NARDA Sem123N | 2 | G4DDK | 0.32 | 34 | QRV
1296 | CT1DMK |  | 5,6m DISH MESH | 33.87 | 31.72 |  | 14.8 | 68 | 15.1 | 69 | -0.3 | [6 empty] | 0.3 | VE4MA |  |  |  | CX120 |  | FHX35LG + MGF1902 | 0.4 | 32 | QRV
1296 | LA9NEA |  | 5,2m DISH MESH | 34.83 | 32.68 |  | 14.8 | 69 | 16.9 | 69 | -2.1 | [6 empty] | 0.45 | VE4MA |  |  |  | SMA |  | MGF4953A + MGF1302 | 0.33 | 30 | QRV
1296 | SM6FHZ |  | 5,5m DISH SOLID | 34.67 | 32.52 |  | 15.3 | 69 | 17 | 69 | -1.7 | 7.2 | [5 empty] | 0.37 | W2IMU |  |  |  | Teledyne CS33S10 | 2 | NE32584 G4DDK | 0.3 | 35 | QRT
1296 | OE5JFL (1) |  | 5,0m DISH offset |  |  |  | 15.5 | 69 | 16.2 | 69 | -0.7 | [6 empty] | 0.5 | RA3AQ sept |  |  |  | CX520D | 2 | NE32584 G4DDK | 0.3 | 50 | QRT
1296 | DL6SH (2) |  | 4,8m DISH MESH | 33.77 | 31.62 |  | 15.6 | 83 | 15.8 | 83 | -0.2 | [6 empty] | 0.4 | Septum |  |  |  | Narda XSEM 323 | 2 | NE32584 G4DDK | 0.3 | 50 | QRT
1296 | G3LTF |  | 6,0m DISH MESH | 36.48 | 34.33 |  | 16.3 | 69 | 17.7 | 69 | -1.4 | [6 empty] | 0.38 | VE4MA |  |  |  | SMA | 2 | FHX35LG | 0.35 | 34 | QRV
1296 | RW3BP |  | 3,4m DISH offset ex | 29.49 | 27.34 |  | 17.1 | 70 | 17.1 | 70 | 0 | 12 | [5 empty] | 0.48 | RA3AQ sept |  |  |  | Homemade | 2 | MGF4919G RW3BP | 0.13 | 37 | QRT
1296 | OK2DL |  | 6,0m DISH MESH | 35.68 | 33.53 |  | 18 | 62 | 18.1 | 70 | -0.1 | [6 empty] | 0.5 | RA3AQ sept |  |  |  | N-type relay | 1 | G4DDK | 0.16 | 16 | QRV
1296 | K2UYH |  | 8,6m DISH MESH | 39.05 | 36.9 |  |  |  | 18.8 | 67 | [7 empty] | 0.45 | VE4MA | [5 empty] | K2UYH | 0.35 |  | QRV
1296 | OK1DFC |  | 10m DISH | 40.55 | 38.4 |  | 18 | 69 | 21.4 | 69 | -3.4 | [6 empty] | 0.4 | DFC sept |  |  |  |  | 2 | G4DDK | 0.3 | 32 | QRT
1296 | OK1KIR |  | 6,1m DISH extended | 34.77 | 32.62 |  | 19.4 | 103 |  |  |  | 7.8 | 0.55 |  |  |  |  | 0.31 | Septum choke |  |  |  | HP8761A | 2 | MGF4919G G4DDK | 0.28 | 34 | QRV
1296 | DL6SH (3) |  | 8,0m DISH MESH | 37.13 | 34.98 |  | 19.5 | 83 | 22.1 | 83 | -2.6 | [6 empty] | 0.3 | DFC sept 3rings |  |  |  | rx-relay Narda XSEM323 | 2 | HB9BBD | 0.2 | 55 | QRV
1296 | VK3UM |  | 8,6m DISH | 39.03 | 36.88 |  | 19.8 | 67 | 21.1 | 69 | -1.3 | [6 empty] | 0.43 | W2IMU |  |  |  | SMA |  | ATF54143 F5VHX | 0.3 | 33 | S.K.
1296 | OK1CA |  | 10m DISH | 42.79 | 40.64 |  | 21.4 | 79 |  |  |  |  | 1.1 |  | 2 |  | 0.85 | 0.26 | [5 empty] | 2 | G4DDK |  |  | QRV
1296 | OE5JFL (2) |  | 7,3mDISH offset ex. |  |  |  | 21.5 | 104 |  |  |  |  | 0.9 |  |  | 1.8 |  | 0.46 | RA3AQ
1296 | OZ4MM |  | 10m DISH | 40.49 | 38.34 |  | 22 | 73 | 21.4 | 69 | 0.6 | 6.9 | [5 empty] | 0.5 | W2IMU |  |  |  | N type HP8761A | 2 | G4DDK + BP filter | 0.35 | 45 | QRV
1296 | HB9Q |  | 10m DISH SOLID | 45.11 | 42.96 |  | 23.1 | 76 | 22.1 | 76 | 1 |  | 1.1 |  |  |  |  | 0.43 | W2IMU sept |  |  |  | SMA | 2 | G4DDK | 0.22 | 36 | QRV
1296 | I1NDP |  | 10m DISH MESH | 45.28 | 43.13 |  | 24.4 | [10 empty] | 0.5 | OM6AA sept |  |  |  |  | 2 | G4DDK | 0.27 | 37 | QRV
1296 | PI9CAM |  | 25m DISH | 47.92 | 45.77 |  | 27.7 | 69 | 28.3 | 69 | -0.6 | [6 empty] | 0.42 | OM6AA sept |  |  |  |  | 2 |  | 0.4 | 50 | QRV
1296 | KP4AO |  | 305m DISH MESH | 70.15 | 68 | [12 empty] | 0.43 | [9 empty] | QRT
[7 empty] | SUN | SUN | VK3UM | UM | dB | CS/G | Moon | SgrA | CasA | CygA | TauA |  |  | ANT-LNA | Coax |  |  | LNA |  | LNA | LNA | 2020
MHz | Callsign | # | Antenna | dBi | dBd | WL | [dB] | SF | Sun dB | SF | DELTA | dB | dB | dB | dB | dB | dB | F/D | Feed | Coax | length [m] | Splitter | Relay | STAGE | LNA transistor + type | NF | Gain | STATUS
2320 | PA3DZL |  | 2,5m DISH MESH | 33.43 | 31.28 |  | 8 | 71 | 9.6 | 71 | -1.6 | [6 empty] | 0.37 | VE4MA |  |  |  | RLC SMA | 2 | G4DDK | 0.43 | 27 | QRV
2320 | G4DDK |  | 2,3m DISH MESH | 32.57 | 30.42 |  | 8 | 71 | 8.8 | 69 | -0.8 | [6 empty] | 0.4 | DFC sept |  |  |  | SMA? | 2 | G4DDK | 0.36 | 30 | QRV
2320 | PY2BS |  | 4,6m DISH MESH | 37.73 | 35.58 |  | 10.6 | 69 | 14.7 | 71 | -4.1 | [6 empty] | 0.37 | RA3AQ sept |  |  |  | SMA-M - SMA-M | 2 | G4DDK input SMA-F | 0.35 | 36 | QRV
2320 | G3LQR |  | 4,2m DISH MESH | 37.61 | 35.46 |  | 12.5 | 69 | 14.8 | 69 | -2.3 | [6 empty] | 0.43 | VE4MA |  |  |  | SMA | 2 | ATF36077 W5LUA | 0.45 | 14 | QRT
2320 | SV3AAF |  | 3,9m DISH SOLID | 37.24 | 35.09 |  | 12.5 | 69 | 14.5 | 69 | -2 | [6 empty] | 0.28 | RA3AQ mod |  |  |  | SMA | 2 | ATF36077 G4DDK | 0.36 | 30 | QRT
2320 | WD5AGO (2) |  | 3,1m DISH MESH | 35.26 | 33.11 |  | 12.8 | 70 | 12.9 | 70 | -0.1 | [6 empty] | 0.38 | 5 sept 3 rings |  |  |  | 0.1 | 2 | WD5AGO cooled | 0.31 | 31 | QRV
2320 | CT1DMK |  | 5,6m DISH MESH | 40.4 | 38.25 |  | 13 | 70 | 14.8 | 70 | -1.8 |  | 0.35 |  |  |  |  | 0.3 | VE4MA |  |  |  | SMA | 2 | NE329S01 CT1DMK | 0.32 | 15 | QRT
2320 | DL4MEA |  | 4,5m DISH MESH | 38.62 | 36.47 |  | 13.4 | 70 | 15.3 | 71 | -1.9 | [6 empty] | 0.32 | sept chap |  |  |  | SMA | 2 | G4DDK | 0.3 |  | QRT
2320 | LA9NEA |  | 5,2m DISH MESH | 39.32 | 37.17 |  | 14.8 | 69 | 16.9 | 69 | -2.1 |  | 0.35 |  |  |  |  | 0.45 | VE4MA |  |  |  | SMA-M | 2 | NE32584C G4DDK + | 0.3 | 30 | QRV
2320 | G3LTF |  | 6,0m DISH MESH | 40.63 | 38.48 |  | 15.5 | 69 | 16.2 | 69 | -0.7 | [6 empty] | 0.38 | VE4MA |  |  |  | SMA | 2 | ATF36077 G4DDK | 0.4 | 32 | QRV
2320 | OK1KIR |  | 6,1m DISH extended | 40.88 | 38.73 |  | 16.1 | 68 |  |  |  | 4.4 | 1 |  |  |  |  | 0.31 | Septum choke | direct to rly |  |  | HP8761A | 2 | ATF36077 G4DDK | 0.4 | 26 | QRV
2320 | OK1DFC |  | 10m DISH MESH | 45.18 | 43.03 |  | 18.6 | 71 | 19.3 | 71 | -0.7 | [6 empty] | 0.4 | DFC sept |  |  |  | SMA | 2 | G4DDK | 0.5 | 25 | QRT
2320 | OZ4MM |  | 10m DISH MESH | 45.28 | 43.13 |  | 17 | 73 | 21.3 | 71 | -4.3 | [6 empty] | 0.5 | W2IMU |  |  |  | N type HP8761A | 2 | MGF4919 G4DDK | 0.35 | 35 | QRV
2320 | HB9Q |  | 10m DISH SOLID | 44.79 | 42.64 |  | 22 | 66 | 24.4 | 66 | -2.4 |  | 2.8 |  |  |  |  | 0.43 | W2IMU sept offset |  |  |  | SMA | 2 | G4DDK | 0.25 | 28 | QRV
2320 | OK1CA |  | 10m DISH MESH | 44.89 | 42.74 |  | 22.4 | 113 |  |  |  |  | 1.5 | 0.9 | 0.8 | 0.65 | 0.45 | 0.26 | Septum choke | [6 empty] | 0.5 |  | QRV
[7 empty] | SUN | SUN | VK3UM | UM | dB | CS/G | Moon | SgrA | CasA | CygA | TauA |  |  | ANT-LNA | Coax |  |  | LNA |  | LNA | LNA | 2020
MHz | Callsign | # | Antenna | dBi | dBd | WL | [dB] | SF | Sun dB | SF | DELTA | dB | dB | dB | dB | dB | dB | F/D | Feed | Coax | length [m] | Splitter | Relay | STAGE | LNA transistor + type | NF | Gain | STATUS
3400 | DL4MEA |  | 4,5m DISH MESH | 42.2 | 40.05 |  | 10.3 | 71 | 12.6 | 71 | -2.3 | [6 empty] | 0.32 | round sept |  |  |  | SMA |  | DJ9BV | 1 |  | QRT
3400 | G4NNS |  | 3,7m DISH SOLID | 40.46 | 38.31 |  | 10.9 | 70 |  |  | 10.9 | [6 empty] | 0.43 | sqr septum |  |  |  | SMA 0,1dB |  |  |  |  | QRV
3400 | WA6PY |  | 3,7m DISH MESH | 40.64 | 38.49 |  | 11.2 | 81 |  |  | 11.2 | 4.7 | [5 empty] | 0.36 | N2UO sept |  |  |  |  | 4 | 4-stage TVRO modified | 0.7 | 46 | QRV
3400 | G3LQR |  | 4,2m DISH MESH | 41.56 | 39.41 |  | 12 | 69 | 14 | 69 | -2 | [6 empty] | 0.43 | RA3AQ sept |  |  |  | SMA | 1 | ATF36077 DJ9BV | 0.55 | 14 | QRT
3400 | G4NNS |  | 3,7m DISH SOLID | 40.46 | 38.31 |  | 13 | [10 empty] | 0.43 | VE4MA | [8 empty] | QRV
3400 | WD5AGO |  | 3,1m DISH MESH | 39.1 | 36.95 |  | 13.1 | 70 | 13.5 | 70 | -0.4 | [6 empty] | 0.38 | sqr septum |  |  |  | W(0,1dB)-N's | 2 | WD5AGO | 0.45 | 27 | QRT
3400 | OK1KIR |  | 6,1m DISH extended | 44.78 | 42.63 |  | 13.2 | 68 |  |  |  | 5 | 0.7 |  |  |  |  | 0.31 | sqr septum | direct to rly |  |  | HP 8761A | 1 | ATF36077 W5LUA | 0.6 | 15 | QRV
3400 | OK1CA (1) |  | 3,0m DISH SOLID | 38.84 | 36.69 |  | 13.5 | 134 |  |  |  |  | 0.4 |  |  |  |  | 0.35 | HORN chap |  |  |  | SMA | 1 | ATF36077 W5LUA | 0.6 | 16 | QRT
3400 | G3LTF |  | 6,0m DISH MESH | 44.83 | 42.68 |  | 15.1 | 67 | 16.2 | 67 | -1.1 | [6 empty] | 0.38 | VE4MA |  |  |  | Teledyne 24022 |  | ATF36077 W5LUA | 0.6 |  | QRV
3400 | LX1DB |  | 10m DISH MESH | 48.08 | 45.93 |  | 15.5 | 69 | 19.1 | 69 | -3.6 |  | 1.2 |  |  |  |  | 0.48 |  |  |  |  | SMA |  |  |  |  | QRV
3400 | HB9Q |  | 10m DISH SOLID | 48.45 | 46.3 |  | 17.9 | 76 | 21.9 | 76 | -4 |  | 1.5 |  |  |  |  | 0.43 | W2IMU sept offset |  |  |  | SMA | 2 | G4DDK | 0.4 | 25 | QRV
3400 | OK1CA (2) |  | 10m DISH MESH | 47.82 | 45.67 |  | 18.9 | 78 |  |  |  |  | 1.9 |  | 0.4 | 0.3 |  | 0.26 | Septum | [8 empty] | QRV
[7 empty] | SUN | SUN | VK3UM | UM | dB | CS/G | Moon | SgrA | CasA | CygA | TauA |  |  | ANT-LNA | Coax |  |  | LNA |  | LNA | LNA | 2020
MHz | Callsign | # | Antenna | dBi | dBd | WL | [dB] | SF | Sun dB | SF | DELTA | dB | dB | dB | dB | dB | dB | F/D | Feed | Coax | length [m] | Splitter | Relay | STAGE | LNA transistor + type | NF | Gain | STATUS
5760 | DF9QX |  | 3,0m DISH SOLID | 43.44 | 41.29 |  | 10 | 69 | 12 | 69 | -2 |  | 1 |  |  |  |  | 0.36 | VE4MA | [6 empty] | 0.6 |  | QRT
5760 | ON5TA |  | 2,3m DISH offset | 40.41 | 38.26 |  | 10.5 | 72 | 11 | 12 | -0.5 |  | 0.55 |  |  |  |  | 0.5 | Septum |  |  |  | SMA |  |  |  |  | QRV
5760 | WD5AGO |  | 3,1m DISH MESH | 43.72 | 41.57 |  | 11.1 | 70 | 11.4 | 70 | -0.3 | [6 empty] | 0.38 | Septum |  |  |  | SMA | 2 | WD5AGO | 0.7 | 45 | QRT
5760 | G3LTF |  | 6,0m DISH MESH | 46.51 | 44.36 |  | 12.1 | 69 | 12.1 | 69 | 0 | [6 empty] | 0.38 | RA3AQ sept |  |  |  | Teledyne 24022 |  | ATF36077 W5LUA | 0.7 |  | QRV
5760 | VK3NX |  | 3,7m DISH MESH | 45.21 | 43.06 |  | 12.2 | 72 | 12.5 | 72 | -0.3 |  | 0.8 |  |  |  |  | 0.4 | RA3AQ sept |  |  |  | SMA |  | DB6NT | 0.7 | 29 | QRV
5760 | G4NNS |  | 3,7m DISH MESH | 45.08 | 42.93 |  | 12.7 | 67 | 12.8 | 67 | -0.1 |  | 0.7 |  |  |  |  | 0.43 |  |  |  |  | SMA |  |  |  |  | QRV
5760 | ES5PC |  | 4,5m DISH SOLID | [5 empty] | 14 | 70 | [8 empty] | linear | [6 empty] | 0.6 |  | QRV
5760 | CT1DMK |  | 5,6m DISH MESH | 48.57 | 46.42 |  |  |  | 15 | 71 |  |  | 1.2 |  |  |  |  | 0.3 | Scalar 1ring |  |  |  | SMA | 2 | ATF35084 CT1DMK + | 0.58 | 30 | QRT
5760 | OK1KIR (1) |  | 4,5m DISH SOLID | 46.67 | 44.52 |  | 14.2 | 70 | 14.2 | 70 | 0 |  | 1.3 |  | 0.05 |  | 0.05 | 0.42 | OK1AHH sep |  |  |  | WG |  | DB6NT WG | 0.6 |  | QRT
5760 | OK1CA |  | 10m DISH SOLID | 50.65 | 48.5 |  | 15 | 68 |  |  |  |  | 1.5 |  |  |  |  | 0.26 | Septum choke | direct relay |  |  | SMA | 2 | DB6NT | 0.6 | 24 | QRV
5760 | HB9Q |  | 10m DISH SOLID | 50.99 | 48.84 |  | 18 | 66 | 21 | 66 | -3 |  | 2.3 |  |  |  |  | 0.43 | W2IMU sept offset |  |  |  | SMA | 2 | DB6NT | 0.58 | 12 | QRV
5760 | DL6SH |  | 8,0m DISH MESH | 47.57 | 45.42 |  | 16 | [10 empty] | 0.3 | Septum 2rings | [6 empty] | 0.7 |  | QRT
5760 | OK1KIR (2) |  | 6,1m DISH extended | 45.4 | 43.25 |  | 18.1 | 165 |  |  |  | 5.1 | 1.4 |  |  |  |  | 0.31 | SQR Septum | direct WG |  |  | R70/SMA-male | 2 | DB6NT WG | 0.6 | 25 | QRV
[7 empty] | SUN | SUN | VK3UM | UM | dB | CS/G | Moon | SgrA | CasA | CygA | TauA |  |  | ANT-LNA | Coax |  |  | LNA |  | LNA | LNA | 2020
MHz | Callsign | # | Antenna | dBi | dBd | WL | [dB] | SF | Sun dB | SF | DELTA | dB | dB | dB | dB | dB | dB | F/D | Feed | Coax | length [m] | Splitter | Relay | STAGE | LNA transistor + type | NF | Gain | STATUS
10368 | VK7MO(1) |  | 0,6m SOLID offset |  |  |  | 4.5 | [20 empty] | QRV
10368 | UA1019SWL |  | 0,67m SOLID offset |  |  |  | 4.8 | 67 |  |  |  |  | 0.35 | [5 empty] | SAT HEAD | direct | min |  | no |  | SAT HEAD 12 GHz | 0.35 |  | QRV
10368 | VK7MO(2) |  | 0,8m SOLID offset |  |  |  | 8.5 | [5 empty] | 0.1 | [14 empty] | QRV
10368 | VK7MO(3) |  | 1,1m SOLID offset |  |  |  | 9.8 | [5 empty] | 0.3 | [14 empty] | QRV
10368 | OK2AQ |  | 1,2m SOLID offset | 40.15 | 38 |  | 9.8 | 70 | 9.3 | 70 | 0.5 | 4 | 0.6 |  |  |  |  | 0.8 | lin pol chap | direct WG |  |  | WG R120 | 2 | NE3511S02 OK2AQ WG | 0.8 |  | QRV
10368 | OK1DFC/P |  | 1,8m DISH SOLID |  |  |  | 10.8 |  |  |  |  | 4 | [6 empty] | horn | [8 empty] | TEMP
10368 | OZ1FF |  | 2,4m SOLID offset |  |  |  | 12 | [5 empty] | 1.3 | [5 empty] | Prodelin Chap |  |  |  | Radial 18GHz SMA | 1 | NE43584 DB6NT | 0.7 |  | QRV
10368 | GW4DGU |  | 2,4m DISH SOLID | 40.31 | 38.16 |  | 13.2 | 68 |  |  |  |  | 1.6 |  |  |  |  | 0.94 | Skobelev |  |  |  | Teledyne CCR-33S50 | 2 | NE352535/FHX35 DGU | 0.6 |  | QRT
10368 | VE7CLD |  | 3,7m DISH |  |  |  | 14 |  |  |  |  | 4 | 1.5 | [10 empty] | 2 | DB6NT | 0.8 |  | QRT
10368 | OK1DFC |  | 2,4m DISH offset |  |  |  | 14.5 | 66 |  |  |  | 4.5 | 2 |  |  |  |  | 0.8 | [7 empty] | 0.7 |  | QRV
10368 | OK1UWA |  | 4,2m DISH SOLID | 50.74 | 48.59 | [7 empty] | 1.9 |  |  |  |  | 0.356 | scalar feed | 7cm of WG |  |  |  | 2 | NE3210S01 | 0.55 |  | QRT
10368 | OK1CA (1) |  | 3,0m DISH SOLID | 48.15 | 46 | [12 empty] | 0.356 | scalar feed | [8 empty] | QRT
10368 | G4NNS |  | 3,7m DISH SOLID | 50.19 | 48.04 |  | 17.5 | 70 |  |  |  |  | 2.5 |  |  |  |  | 0.43 | [9 empty] | QRV
10368 | CT1DMK |  | 5,6>4m DISH MESH | 53.68 | 51.53 | [7 empty] | 2.4 |  |  |  |  | 0.3 | Scalar 5 rings |  |  |  | WG | 2 | 2xNE32584 CT1DMK | 0.8 |  | QRT
10368 | HB9Q |  | 10m DISH SOLID | 58.82 | 56.67 |  | 17.4 | 74 | 21.3 | 74 | -3.9 |  | 2.7 |  |  |  |  | 0.43 | dual WG sept offset |  |  |  | WG | 2 | DB6NT WG | 0.64 | 22 | QRV
10368 | OK1KIR |  | 4,5m DISH SOLID | 51.95 | 49.8 |  | 18 | 70 |  |  |  | 5.5 | 3.2 |  | 0.04 |  | 0.04 | 0.42 | lin pol chap | direct WG |  |  | WG R100 Racal | 1 | DB6NT WG | 0.7 | 23 | QRT
10368 | OK1CA (2) |  | 4,2m DISH SOLID | 50.75 | 48.6 |  | 18.3 | 68 |  |  |  |  | 3.3 |  |  |  |  | 0.5 | horn chaparral | direct WG |  |  | WG switch WG75 | 3 | DB6NT WG | 0.08 | 22 | QRV
[7 empty] | SUN | SUN | VK3UM | UM | dB | CS/G | Moon | SgrA | CasA | CygA | TauA |  |  | ANT-LNA | Coax |  |  | LNA |  | LNA | LNA | 2020
MHz | Callsign | # | Antenna | dBi | dBd | WL | [dB] | SF | Sun dB | SF | DELTA | dB | dB | dB | dB | dB | dB | F/D | Feed | Coax | length [m] | Splitter | Relay | STAGE | LNA transistor + type | NF | Gain | STATUS
24048 | OK1DFC |  | 2,4m offsed DISH | 53.15 | 51 |  | 10 | [10 empty] | 0.8 | linear horn | direct WR42 |  |  | Spinner WR42 switch | 2 | DU3BC WG LNA | 1.1 | 32 | QRV
24048 | VK7MO |  | 1,1m DISH SOLID |  |  |  | 10.2 | [5 empty] | 0.4 | [14 empty] | QRV
24048 | DK3UC |  | 2,4m DISH SOLID |  |  |  | 10.5 | [5 empty] | 1.1 |  |  |  |  | 0.3 | [9 empty] | QRV
24048 | OK1DFC/P |  | 1,8m DISH SOLID | 48.15 | 46 |  | 10.7 | [5 empty] | 1.2 |  |  |  |  | 0.4 | linear horn | direct WR42 |  |  | Spinner WR42 switch | 2 | DU3BC WG LNA | 1.1 | 32 | TEMP
24048 | JA4BLC |  | 4,0m DISH SOLID |  |  |  | 11.4 |  |  |  |  | 3.2 | 1.1 | [5 empty] | cassegrain | [8 empty] | QRV
24048 | DF1OI |  | 2,4m offset DISH |  |  |  | 11.7 | [5 empty] | 1.45 | [12 empty] | 1.2 |  | QRV
24048 | OK1KIR |  | 4,5m DISH SOLID | 59.24 | 57.09 |  | 12.4 | 70 |  |  |  | 3.5 | 2.7 |  |  |  |  | 0.42 | linear horn | direct WG |  |  | WGR220 BN766028 | 2 | DB6NT WG LNA | 1.4 | 26 | QRV
24048 | G4NNS |  | 3,7m DISH SOLID | 57.49 | 55.34 |  | 12.5 | [10 empty] | 0.43 | cassegrain | direct WG | [5 empty] | 1.7 |  | QRV
24048 | F2CT |  | 2,2m gregorian DISH |  |  |  | 12.8 | [5 empty] | 1.6 | [12 empty] | 1.6 |  | QRV
24048 | VE7CLD |  | 4,5m DISH SOLID | 57 |  |  | 13 | [5 empty] | 1.5 | [11 empty] | DB6NT WG | 1.5 |  | QRT
24048 | DK7YC |  | 2,4m SOLID offset |  |  |  | 13 | [5 empty] | 1.8 | [12 empty] | 1.1 |  | QRV
24048 | G3WDG |  | 3,0m DISH SOLID |  |  |  | 13 | [5 empty] | 1.8 | [14 empty] | QRV
24048 | OZ1FF |  | 1,8m offset DISH |  |  |  | 13 | [5 empty] | 2.3 |  |  |  |  | 0.5 | [7 empty] | 1.4 |  | QRV
24048 | OK1CA |  | 4,2m DISH SOLID | 57.75 | 55.6 |  | 13 | 92 |  |  |  |  | 2 |  |  |  |  | 0.5 | linear horn | direct WG |  |  | WG Spinner relay WR42 | 3 | DB6NT WG | 1.5 | 26 | QRV
24048 | PA0BAT |  | 3,7m DISH SOLID |  |  |  | 13.8 |  |  |  |  | 3.6 | 2.2 |  |  |  |  | 0.4 | [7 empty] | 1.8 |  | QRV
24048 | DK7LJ |  | 3,7m DISH SOLID |  |  |  | 14 | [5 empty] | 2.5 | [12 empty] | 1.3 |  | QRV
24048 | OH2AXH |  | 3,0m DISH SOLID |  |  |  | 14 |  |  |  |  | 3 | 2 | [12 empty] | 1.3 |  | QRV
24048 | OK1UWA |  | 3,0m DISH SOLID | [9 empty] | 2.2 | [11 empty] | DB6NT WG LNA | 1.35 |  | QRV
24048 | VK3NX |  | 2,4m DISH SOLID | [9 empty] | 2.2 | [12 empty] | 1.5 |  | QRV
24048 | W5LUA |  | 2,4m offset DISH |  |  |  | 14.2 | [5 empty] | 2.2 | [12 empty] | 1.5 |  | QRV
24048 | DJ7FJ |  | 4,0m DISH SOLID |  |  |  | 14.6 | [5 empty] | 2.1 | [12 empty] | 1.5 |  | QRV
24048 | JA6CZD |  | 2,5m DISH offset |  |  |  | 14.8 |  |  |  |  | 2.3 | 2.2 | [14 empty] | QRV
24048 | RW3BP |  | 2,4m DISH offset | 53.19 | 51.04 |  | 15 | [5 empty] | 2 | [10 empty] | 2 | DB6NT LNA | 1.55 |  | QRT
24048 | VE4MA |  | 2,4m offset DISH |  |  |  | 15 | [5 empty] | 2.3 |  |  |  |  | 0.7 | [5 empty] | 2 | DB6NT WG | 1.2 |  | QRV
24048 | PA0EHG |  | 3,0m DISH solid |  |  |  | 15.2 |  |  |  |  | 3.5 | 2.4 |  |  |  |  | 0.4 | [7 empty] | 1.2 |  | QRT
24048 | LX1DB |  | 3,0m DISH SOLID |  |  |  | 15.5 |  |  |  |  | 3.5 | 2.6 |  |  |  |  | 0.4 | [7 empty] | 1.4 |  | QRV
[7 empty] | SUN | SUN | VK3UM | UM | dB | CS/G | Moon | SgrA | CasA | CygA | TauA |  |  | ANT-LNA | Coax |  |  | LNA |  | LNA | LNA | 2020
MHz | Callsign | # | Antenna | dBi | dBd | WL | [dB] | SF | Sun dB | SF | DELTA | dB | dB | dB | dB | dB | dB | F/D | Feed | Coax | length [m] | Splitter | Relay | STAGE | LNA transistor + type | NF | Gain | STATUS
47000 | PA0EHG |  | 1,8m DISH | 56.93 | 54.78 | [12 empty] | 0.4 | [6 empty] | DB6NT WG LNA | 5 |  | QRT
47000 | RW3BP |  | 2,4m DISH offset | 59.02 | 56.87 |  | 4.9 | [5 empty] | 1 | [11 empty] | WG LNA | 8 |  | QRT
47000 | VE4MA |  | 2,4m DISH offset | 59.02 | 56.87 |  | 5.5 | [5 empty] | 0.3 | [11 empty] | WG LNA | 9 |  | QRT
47000 | EA3HMJ |  | 1,2m DISH offset |  |  |  | 5.8 | [5 empty] | 0.31 | [9 empty] | WG |  | DB6NT WG LNA | 5 |  | QRV
47000 | VE7CLD |  | 4,5m DISH |  |  |  | 6 | [5 empty] | 0.4 | [11 empty] | DB6NT WG LNA | 4.7 |  | QRT
47000 | W5LUA |  | 2,4m DISH offset | 59.02 | 56.87 |  | 6 | [5 empty] | 0.4 | [11 empty] | WG LNA | 4 |  | QRV
47000 | JA1WQF |  | 2,4m DISH |  |  |  | 8.4 | [5 empty] | 1 |  |  |  |  | 0.37 |  |  |  |  | WG |  | LNA CGY226-UHC1 | 1.9 |  | QRV
47000 | DL7YC |  | 2,4m DISH | 59.28 | 57.13 |  | 8.8 | [5 empty] | 0.85 |  |  |  |  | 0.4 | [6 empty] | LNA CGY2651-UH | 2.1 |  | RX
47000 | AD6FP (K6MG) |  | 1,8m DISH offset 1183 | 58.15 | 56 |  | 9.2 | [5 empty] | 1 |  |  |  |  | 0.6 |  |  |  |  | WR22 SPDT | 2 | LN2 cooled | 1.5 | 30 | QRT
47000 | DC7KY |  | 2,4m DISH offset | 59.02 | 56.87 |  | 11 | [5 empty] | 0.69 | [9 empty] | WG |  | LNA cooled Nf @ 17°C | 2.3 |  | QRV
[7 empty] | SUN | SUN | VK3UM | UM | dB | CS/G | Moon | SgrA | CasA | CygA | TauA |  |  | ANT-LNA | Coax |  |  | LNA |  | LNA | LNA | 2020
MHz | Callsign | # | Antenna | dBi | dBd | WL | [dB] | SF | Sun dB | SF | DELTA | dB | dB | dB | dB | dB | dB | F/D | Feed | Coax | length [m] | Splitter | Relay | STAGE | LNA transistor + type | NF | Gain | STATUS
76000 | RW3BP |  | 2,4m offset DISH | 62.55 | 60.4 |  | 14.6 |  |  |  |  | 4.25 | 3.9 | [5 empty] | RA3AQ-Skobelev |  |  |  |  | 2 | CGY2190 LN2 cooled | 0.85 | 27 | QRV